## Details of Source Heater
Name | Node Type | Max output rate [kW] | Type | Cost for kW for 55 °C output | Cost for kW for 67 °C output | Cost for kW for 80 °C output
Sarfvik | Source/Heater | 40000 | Biomass boiler | 1000 | 1200 | 1500
Kirkkonummi | Source/Heater | 20000 | Natural gas boiler | 500 | 600 | 900
Ericsson | Source/Heater | 2000 | Heat pump for heating only return water | ?? | ?? | ??

## Details of Sink-User Nodes
Name | X-Coordinate | Y-Coordinate | Category | Priority | Base Demand [kW] | Base Demand [kg/s] | Unnamed: 7 | Demand 00-01 | Demand 01-02 | Demand 02-03 | Demand 03-04 | Demand 04-05 | Demand 05-06 | Demand 06-07 | Demand 07-08 | Demand 08-09 | Demand 09-10 | Demand 10-11 | Demand 11-12 | Demand 12-13 | Demand 13-14 | Demand 14-15 | Demand 15-16 | Demand 16-17 | Demand 17-18 | Demand 18-19 | Demand 19-20 | Demand 20-21 | Demand 21-22 | Demand 22-23 | Demand 23-00
Junction-129109 | 364517.9453 | 6671668.0352 | Omakotitalot | 100 | 58.667 | 0.28003 |  | 53.4225 | 53.0035 | 52.794 | 52.5845 | 52.794 | 53.4225 | 55.0985 | 56.565 | 55.9365 | 54.889 | 54.6795 | 52.375 | 51.537 | 50.9085 | 50.699 | 50.9085 | 51.3275 | 52.375 | 53.0035 | 54.051 | 54.889 | 55.308 | 54.889 | 54.051
Neidonkallio_EMP_2 | 357457.5742 | 6669242.1914 | Rivitalot | 100 | 60 | 0.2864 |  | 54.6795 | 54.2605 | 53.8415 | 53.632 | 53.8415 | 54.6795 | 56.3555 | 57.822 | 57.1935 | 56.146 | 55.9365 | 53.4225 | 52.794 | 51.956 | 51.956 | 51.956 | 52.5845 | 53.4225 | 54.2605 | 55.308 | 56.146 | 56.565 | 56.146 | 55.308
Neidonkallio_EMP_1 | 357047.3125 | 6669431.2383 | Omakotitalot | 100 | 12 | 0.057279 |  | 10.894 | 10.894 | 10.6845 | 10.6845 | 10.6845 | 10.894 | 11.313 | 11.5225 | 11.5225 | 11.313 | 11.1035 | 10.6845 | 10.475 | 10.475 | 10.475 | 10.475 | 10.475 | 10.6845 | 10.894 | 11.1035 | 11.313 | 11.313 | 11.313 | 11.1035
Kummihovi_EMP | 355672.4883 | 6664548.4023 | Asuinkerrostalot | 100 | 177 | 0.84487 |  | 161.315 | 160.058 | 159.22 | 158.5915 | 159.22 | 161.315 | 166.1335 | 170.3235 | 169.0665 | 165.505 | 164.8765 | 157.7535 | 155.6585 | 153.5635 | 152.935 | 153.354 | 155.03 | 157.7535 | 160.058 | 162.991 | 165.7145 | 166.9715 | 165.505 | 163.2005
Kantvik_EMP | 355459.8828 | 6664662.2539 | Rivitalot | 100 | 64 | 0.30549 |  | 58.4505 | 57.822 | 57.6125 | 57.403 | 57.6125 | 58.241 | 60.1265 | 61.593 | 61.174 | 59.917 | 59.498 | 56.984 | 56.3555 | 55.5175 | 55.308 | 55.5175 | 55.9365 | 56.984 | 57.822 | 58.8695 | 59.917 | 60.336 | 59.917 | 59.079
Junction-99871 | 356745.6797 | 6668073.3164 | Omakotitalot | 100 | 6 | 0.02864 |  | 5.447 | 5.447 | 5.447 | 5.447 | 5.447 | 5.447 | 5.6565 | 5.866 | 5.6565 | 5.6565 | 5.6565 | 5.447 | 5.2375 | 5.2375 | 5.2375 | 5.2375 | 5.2375 | 5.447 | 5.447 | 5.447 | 5.6565 | 5.6565 | 5.6565 | 5.447
Junction-99645 | 357036.7852 | 6668234.2305 | Omakotitalot | 100 | 11 | 0.052506 |  | 10.056 | 9.8465 | 9.8465 | 9.8465 | 9.8465 | 10.056 | 10.2655 | 10.6845 | 10.475 | 10.2655 | 10.2655 | 9.8465 | 9.637 | 9.637 | 9.4275 | 9.4275 | 9.637 | 9.8465 | 9.8465 | 10.056 | 10.2655 | 10.475 | 10.2655 | 10.056
Junction-99542 | 356867.8672 | 6667858.9141 | Omakotitalot | 100 | 4 | 0.019093 |  | 3.5615 | 3.5615 | 3.5615 | 3.5615 | 3.5615 | 3.5615 | 3.771 | 3.771 | 3.771 | 3.771 | 3.771 | 3.5615 | 3.5615 | 3.5615 | 3.5615 | 3.5615 | 3.5615 | 3.5615 | 3.5615 | 3.771 | 3.771 | 3.771 | 3.771 | 3.771
Junction-98927 | 357082.2461 | 6668412.4805 | Omakotitalot | 100 | 6 | 0.02864 |  | 5.447 | 5.447 | 5.447 | 5.447 | 5.447 | 5.447 | 5.6565 | 5.866 | 5.6565 | 5.6565 | 5.6565 | 5.447 | 5.2375 | 5.2375 | 5.2375 | 5.2375 | 5.2375 | 5.447 | 5.447 | 5.447 | 5.6565 | 5.6565 | 5.6565 | 5.447
Junction-98908 | 357524.5977 | 6668169.2812 | Asuinkerrostalot | 100 | 90.667 | 0.43278 |  | 82.7525 | 81.9145 | 81.4955 | 81.286 | 81.4955 | 82.543 | 85.057 | 87.3615 | 86.5235 | 84.638 | 84.4285 | 80.867 | 79.61 | 78.5625 | 78.353 | 78.5625 | 79.4005 | 80.867 | 81.9145 | 83.5905 | 84.8475 | 85.476 | 84.638 | 83.5905
Junction-98881 | 357630.4922 | 6667959.6133 | Asuinkerrostalot | 100 | 58 | 0.27685 |  | 52.794 | 52.375 | 52.1655 | 51.956 | 52.1655 | 52.794 | 54.47 | 55.9365 | 55.308 | 54.2605 | 54.051 | 51.7465 | 50.9085 | 50.28 | 50.0705 | 50.28 | 50.699 | 51.7465 | 52.375 | 53.4225 | 54.2605 | 54.6795 | 54.2605 | 53.4225
Junction-98718 | 356966.7109 | 6668471.2578 | Omakotitalot | 100 | 8 | 0.038186 |  | 7.3325 | 7.3325 | 7.123 | 7.123 | 7.123 | 7.3325 | 7.542 | 7.7515 | 7.542 | 7.542 | 7.542 | 7.123 | 7.123 | 6.9135 | 6.9135 | 6.9135 | 6.9135 | 7.123 | 7.3325 | 7.3325 | 7.542 | 7.542 | 7.542 | 7.3325
Junction-98413 | 363248.1758 | 6672176.9141 | Lasten päiväkodit | 100 | 27.333 | 0.13047 |  | 24.9305 | 24.721 | 24.5115 | 24.5115 | 24.5115 | 24.9305 | 25.559 | 26.397 | 26.1875 | 25.559 | 25.3495 | 24.302 | 24.0925 | 23.6735 | 23.6735 | 23.6735 | 23.883 | 24.302 | 24.721 | 25.14 | 25.559 | 25.7685 | 25.559 | 25.14
Junction-98228 | 362966.7383 | 6671456.6406 | Rivitalot | 100 | 77.5 | 0.36993 |  | 70.6015 | 70.1825 | 69.7635 | 69.3445 | 69.7635 | 70.6015 | 72.6965 | 74.582 | 73.9535 | 72.487 | 72.068 | 69.135 | 68.0875 | 67.2495 | 67.04 | 67.04 | 67.878 | 69.135 | 70.1825 | 71.4395 | 72.487 | 73.1155 | 72.487 | 71.4395
Junction-94894 | 362521.6602 | 6670914.9023 | Rivitalot | 100 | 146.667 | 0.70008 |  | 133.661 | 132.6135 | 131.7755 | 131.3565 | 131.7755 | 133.661 | 137.6415 | 141.203 | 139.946 | 137.013 | 136.594 | 130.728 | 128.8425 | 127.1665 | 126.7475 | 126.957 | 128.4235 | 130.728 | 132.6135 | 135.1275 | 137.432 | 138.27 | 137.013 | 135.1275
Junction-93415 | 362712.3672 | 6671647.9844 | Rivitalot | 100 | 103.333 | 0.49324 |  | 94.275 | 93.437 | 92.8085 | 92.599 | 92.8085 | 94.0655 | 96.9985 | 99.5125 | 98.6745 | 96.5795 | 96.1605 | 92.18 | 90.923 | 89.666 | 89.247 | 89.4565 | 90.504 | 92.18 | 93.437 | 95.113 | 96.789 | 97.4175 | 96.5795 | 95.3225
Junction-75389 | 359872.1055 | 6667776.832 | Rivitalot | 100 | 107.333 | 0.51233 |  | 97.8365 | 96.9985 | 96.5795 | 96.1605 | 96.5795 | 97.8365 | 100.7695 | 103.2835 | 102.4455 | 100.3505 | 99.9315 | 95.7415 | 94.275 | 93.018 | 92.8085 | 93.018 | 94.0655 | 95.7415 | 96.9985 | 98.884 | 100.56 | 101.1885 | 100.3505 | 98.884
Junction-6716 | 359867.7734 | 6667677.6094 | Asuinkerrostalot | 100 | 122.333 | 0.58393 |  | 111.454 | 110.616 | 109.9875 | 109.5685 | 109.9875 | 111.454 | 114.806 | 117.739 | 116.6915 | 114.387 | 113.968 | 109.1495 | 107.4735 | 106.007 | 105.7975 | 106.007 | 107.0545 | 109.1495 | 110.616 | 112.711 | 114.5965 | 115.4345 | 114.387 | 112.711
Junction-65422 | 357059.9727 | 6669483.0508 | Omakotitalot | 100 | 13 | 0.062053 |  | 11.9415 | 11.732 | 11.732 | 11.732 | 11.732 | 11.9415 | 12.151 | 12.57 | 12.3605 | 12.151 | 12.151 | 11.5225 | 11.5225 | 11.313 | 11.313 | 11.313 | 11.313 | 11.5225 | 11.732 | 11.9415 | 12.151 | 12.3605 | 12.151 | 11.9415
Junction-63760 | 357071.9648 | 6669441.5 | Omakotitalot | 100 | 7 | 0.033413 |  | 6.285 | 6.285 | 6.285 | 6.285 | 6.285 | 6.285 | 6.4945 | 6.704 | 6.704 | 6.4945 | 6.4945 | 6.285 | 6.0755 | 6.0755 | 6.0755 | 6.0755 | 6.0755 | 6.285 | 6.285 | 6.4945 | 6.4945 | 6.704 | 6.4945 | 6.4945
Junction-56147 | 357468.3984 | 6667472.3086 | Tukku- ja vähittäiskaupan myym | 100 | 74.667 | 0.35641 |  | 68.0875 | 67.459 | 67.04 | 66.8305 | 67.04 | 68.0875 | 69.973 | 71.8585 | 71.23 | 69.7635 | 69.554 | 66.621 | 65.5735 | 64.7355 | 64.526 | 64.7355 | 65.364 | 66.621 | 67.459 | 68.716 | 69.973 | 70.392 | 69.7635 | 68.9255
Junction-50470 | 358900.75 | 6667799.8242 | Asuinkerrostalot | 100 | 90.333 | 0.43118 |  | 82.3335 | 81.705 | 81.286 | 80.867 | 81.286 | 82.3335 | 84.8475 | 86.9425 | 86.314 | 84.4285 | 84.0095 | 80.6575 | 79.4005 | 78.353 | 78.1435 | 78.353 | 78.9815 | 80.6575 | 81.705 | 83.1715 | 84.638 | 85.2665 | 84.4285 | 83.1715
Junction-50187 | 356877.3203 | 6665820.8555 | Omakotitalot | 100 | 6 | 0.02864 |  | 5.447 | 5.447 | 5.447 | 5.447 | 5.447 | 5.447 | 5.6565 | 5.866 | 5.6565 | 5.6565 | 5.6565 | 5.447 | 5.2375 | 5.2375 | 5.2375 | 5.2375 | 5.2375 | 5.447 | 5.447 | 5.447 | 5.6565 | 5.6565 | 5.6565 | 5.447
Junction-49415 | 356973.9531 | 6665970.6406 | Omakotitalot | 100 | 9 | 0.042959 |  | 8.1705 | 8.1705 | 8.1705 | 7.961 | 8.1705 | 8.1705 | 8.38 | 8.5895 | 8.5895 | 8.38 | 8.38 | 7.961 | 7.961 | 7.7515 | 7.7515 | 7.7515 | 7.961 | 7.961 | 8.1705 | 8.38 | 8.38 | 8.5895 | 8.38 | 8.38
Junction-47855 | 356873.125 | 6665870.9453 | Omakotitalot | 100 | 8 | 0.038186 |  | 7.3325 | 7.3325 | 7.123 | 7.123 | 7.123 | 7.3325 | 7.542 | 7.7515 | 7.542 | 7.542 | 7.542 | 7.123 | 7.123 | 6.9135 | 6.9135 | 6.9135 | 6.9135 | 7.123 | 7.3325 | 7.3325 | 7.542 | 7.542 | 7.542 | 7.3325
Junction-47851 | 357051.6406 | 6666040.457 | Omakotitalot | 100 | 6 | 0.02864 |  | 5.447 | 5.447 | 5.447 | 5.447 | 5.447 | 5.447 | 5.6565 | 5.866 | 5.6565 | 5.6565 | 5.6565 | 5.447 | 5.2375 | 5.2375 | 5.2375 | 5.2375 | 5.2375 | 5.447 | 5.447 | 5.447 | 5.6565 | 5.6565 | 5.6565 | 5.447
Junction-45979 | 363484.9219 | 6672368.7656 | Rivitalot | 100 | 56.333 | 0.26889 |  | 51.3275 | 50.9085 | 50.699 | 50.4895 | 50.699 | 51.3275 | 52.794 | 54.2605 | 53.8415 | 52.5845 | 52.375 | 50.28 | 49.442 | 48.8135 | 48.604 | 48.8135 | 49.2325 | 50.28 | 50.9085 | 51.956 | 52.794 | 53.213 | 52.5845 | 51.956
Junction-34250 | 363164.9492 | 6672181.8828 | Seura- ja kerhorakennukset | 100 | 33.1 | 0.158 |  | 30.168 | 29.9585 | 29.749 | 29.5395 | 29.749 | 30.168 | 31.006 | 31.844 | 31.6345 | 31.006 | 30.7965 | 29.5395 | 29.1205 | 28.7015 | 28.7015 | 28.7015 | 28.911 | 29.5395 | 29.9585 | 30.587 | 31.006 | 31.2155 | 31.006 | 30.587
Junction-30575 | 357151.4102 | 6668539.2148 | Rivitalot | 100 | 76.667 | 0.36595 |  | 69.973 | 69.3445 | 68.9255 | 68.716 | 68.9255 | 69.7635 | 71.8585 | 73.744 | 73.1155 | 71.649 | 71.4395 | 68.297 | 67.459 | 66.4115 | 66.202 | 66.4115 | 67.04 | 68.297 | 69.3445 | 70.6015 | 71.8585 | 72.2775 | 71.649 | 70.6015
Junction-29994 | 362987.9102 | 6671057.4219 | Ei määritelty | 100 | 69.667 | 0.33254 |  | 63.4785 | 63.0595 | 62.6405 | 62.431 | 62.6405 | 63.4785 | 65.364 | 67.04 | 66.4115 | 65.1545 | 64.945 | 62.2215 | 61.174 | 60.336 | 60.1265 | 60.336 | 60.9645 | 62.2215 | 63.0595 | 64.107 | 65.1545 | 65.783 | 65.1545 | 64.3165
Junction-26998 | 363037.9258 | 6671358.1875 | Asuinkerrostalot | 100 | 68 | 0.32458 |  | 62.012 | 61.593 | 61.174 | 60.9645 | 61.174 | 62.012 | 63.8975 | 65.5735 | 64.945 | 63.4785 | 63.269 | 60.5455 | 59.7075 | 58.8695 | 58.8695 | 58.8695 | 59.498 | 60.5455 | 61.593 | 62.6405 | 63.688 | 64.107 | 63.4785 | 62.6405
Junction-25321 | 357963.6719 | 6667804.5938 | Asuinkerrostalot | 100 | 82.333 | 0.393 |  | 75.001 | 74.3725 | 73.9535 | 73.744 | 73.9535 | 75.001 | 77.3055 | 79.191 | 78.5625 | 76.8865 | 76.677 | 73.325 | 72.2775 | 71.4395 | 71.23 | 71.23 | 72.068 | 73.325 | 74.3725 | 75.839 | 77.096 | 77.7245 | 76.8865 | 75.839
Junction-24920 | 357848.4844 | 6668408.1445 | Omakotitalot | 100 | 21 | 0.10024 |  | 19.0645 | 19.0645 | 18.855 | 18.855 | 18.855 | 19.0645 | 19.693 | 20.3215 | 20.112 | 19.693 | 19.4835 | 18.6455 | 18.436 | 18.2265 | 18.2265 | 18.2265 | 18.436 | 18.6455 | 19.0645 | 19.274 | 19.693 | 19.9025 | 19.693 | 19.274
Junction-2365 | 359860.8555 | 6667602.5352 | Asuinkerrostalot | 100 | 96.667 | 0.46142 |  | 88.1995 | 87.3615 | 86.9425 | 86.5235 | 86.9425 | 87.99 | 90.7135 | 93.018 | 92.18 | 90.2945 | 90.085 | 86.1045 | 85.057 | 83.8 | 83.5905 | 83.8 | 84.638 | 86.1045 | 87.3615 | 89.0375 | 90.504 | 91.1325 | 90.2945 | 89.0375
Junction-21635 | 358405.2031 | 6669234.5977 | Asuinkerrostalot | 100 | 136.667 | 0.65235 |  | 124.6525 | 123.605 | 122.9765 | 122.348 | 122.9765 | 124.443 | 128.214 | 131.566 | 130.5185 | 127.795 | 127.1665 | 121.929 | 120.0435 | 118.577 | 118.158 | 118.3675 | 119.6245 | 121.929 | 123.605 | 125.9095 | 128.0045 | 128.8425 | 127.795 | 125.9095
Junction-21588 | 363609.8672 | 6671064.7539 | Rivitalot | 100 | 11.333 | 0.054095 |  | 10.2655 | 10.2655 | 10.2655 | 10.056 | 10.2655 | 10.2655 | 10.6845 | 10.894 | 10.894 | 10.6845 | 10.475 | 10.056 | 10.056 | 9.8465 | 9.8465 | 9.8465 | 9.8465 | 10.056 | 10.2655 | 10.475 | 10.6845 | 10.6845 | 10.6845 | 10.475
Junction-12744 | 357293.7617 | 6667479.7617 | Kauppakeskukset, liike- ja tav | 100 | 167.333 | 0.79873 |  | 152.516 | 151.259 | 150.421 | 149.7925 | 150.421 | 152.516 | 156.9155 | 161.1055 | 159.639 | 156.287 | 155.868 | 149.164 | 147.069 | 145.1835 | 144.555 | 144.974 | 146.4405 | 149.164 | 151.259 | 154.192 | 156.706 | 157.7535 | 156.287 | 154.192
Junction-100441 | 357035.4648 | 6668533.8438 | Omakotitalot | 100 | 9 | 0.042959 |  | 8.1705 | 8.1705 | 8.1705 | 7.961 | 8.1705 | 8.1705 | 8.38 | 8.5895 | 8.5895 | 8.38 | 8.38 | 7.961 | 7.961 | 7.7515 | 7.7515 | 7.7515 | 7.961 | 7.961 | 8.1705 | 8.38 | 8.38 | 8.5895 | 8.38 | 8.38
Junction-100273 | 356889.1914 | 6667851.2969 | Omakotitalot | 100 | 10 | 0.047733 |  | 9.218 | 9.0085 | 9.0085 | 9.0085 | 9.0085 | 9.0085 | 9.4275 | 9.637 | 9.637 | 9.4275 | 9.218 | 9.0085 | 8.799 | 8.5895 | 8.5895 | 8.5895 | 8.799 | 9.0085 | 9.0085 | 9.218 | 9.4275 | 9.4275 | 9.4275 | 9.218
Junction-100241 | 357044.0625 | 6667743.3047 | Omakotitalot | 100 | 6 | 0.02864 |  | 5.447 | 5.447 | 5.447 | 5.447 | 5.447 | 5.447 | 5.6565 | 5.866 | 5.6565 | 5.6565 | 5.6565 | 5.447 | 5.2375 | 5.2375 | 5.2375 | 5.2375 | 5.2375 | 5.447 | 5.447 | 5.447 | 5.6565 | 5.6565 | 5.6565 | 5.447
Junction-100220 | 357324.957 | 6667955.4531 | Asuinkerrostalot | 100 | 52.333 | 0.2498 |  | 47.766 | 47.347 | 47.1375 | 46.928 | 47.1375 | 47.766 | 49.023 | 50.4895 | 49.861 | 48.8135 | 48.8135 | 46.7185 | 46.09 | 45.4615 | 45.252 | 45.252 | 45.8805 | 46.7185 | 47.347 | 48.185 | 49.023 | 49.442 | 48.8135 | 48.185
Junction-100124 | 357135.7109 | 6667187.8633 | Yleiskäyttöiset teollisuushall | 100 | 172.667 | 0.82419 |  | 157.544 | 156.287 | 155.2395 | 154.611 | 155.2395 | 157.3345 | 161.9435 | 166.343 | 164.8765 | 161.315 | 160.6865 | 153.9825 | 151.8875 | 149.7925 | 149.3735 | 149.583 | 151.259 | 153.9825 | 156.287 | 159.0105 | 161.734 | 162.7815 | 161.315 | 159.22
Junction-100103 | 357036.0547 | 6667834.0859 | Omakotitalot | 100 | 8 | 0.038186 |  | 7.3325 | 7.3325 | 7.123 | 7.123 | 7.123 | 7.3325 | 7.542 | 7.7515 | 7.542 | 7.542 | 7.542 | 7.123 | 7.123 | 6.9135 | 6.9135 | 6.9135 | 6.9135 | 7.123 | 7.3325 | 7.3325 | 7.542 | 7.542 | 7.542 | 7.3325
Junction-100096 | 357682.9375 | 6667369.2148 | Toimistorakennukset | 100 | 43.667 | 0.20843 |  | 39.805 | 39.5955 | 39.1765 | 39.1765 | 39.1765 | 39.805 | 41.062 | 42.1095 | 41.6905 | 40.8525 | 40.643 | 38.967 | 38.3385 | 37.9195 | 37.71 | 37.9195 | 38.129 | 38.967 | 39.5955 | 40.224 | 40.8525 | 41.2715 | 40.8525 | 40.224
Junction-100054 | 357388.9688 | 6668000.9531 | Asuinkerrostalot | 100 | 85 | 0.40573 |  | 77.515 | 76.8865 | 76.4675 | 76.0485 | 76.4675 | 77.515 | 79.8195 | 81.9145 | 81.0765 | 79.4005 | 79.191 | 75.839 | 74.7915 | 73.744 | 73.5345 | 73.5345 | 74.3725 | 75.839 | 76.8865 | 78.353 | 79.61 | 80.2385 | 79.4005 | 78.353
Hommaksenkaari_EMP | 362957.4922 | 6672797.7812 | Rivitalot | 100 | 86.667 | 0.41368 |  | 78.9815 | 78.353 | 77.934 | 77.515 | 77.934 | 78.9815 | 81.286 | 83.381 | 82.7525 | 81.0765 | 80.6575 | 77.3055 | 76.258 | 75.2105 | 75.001 | 75.001 | 75.839 | 77.3055 | 78.353 | 79.8195 | 81.0765 | 81.705 | 81.0765 | 79.8195

## Node Connectivity Details
Name | Start Node | End Node | Length [m] | Heat Transfer Coefficient [W/mK] | Diameter [mm] | Has Supply Line | Has Return Line | Capacity [kW] | Capacity [kg/s]
Pipe-862 | Junction-916 | Junction-909 | 10.01 | 0.254 | 132.5 | TRUE | TRUE | 3354 | 16.0095
Pipe-865 | Junction-919 | Junction-920 | 0.39 | 0.483 | 210.1 | TRUE | TRUE | 11253 | 53.7136
Pipe-867 | Junction-916 | Junction-919 | 94.91 | 0.293 | 210.1 | TRUE | TRUE | 11253 | 53.7136
Pipe-938 | Junction-998 | Junction-954 | 4 | 0.18 | 54.5 | TRUE | TRUE | 321 | 1.5322
Pipe-973 | Junction-1036 | Junction-916 | 33.26 | 0.293 | 210.1 | TRUE | TRUE | 11253 | 53.7136
Pipe-975 | Junction-1036 | Junction-907 | 1.08 | 0.293 | 210.1 | TRUE | TRUE | 11253 | 53.7136
Pipe-1324 | Junction-1395 | Junction-1396 | 36.98 | 0.282 | 160.3 | TRUE | TRUE | 5533 | 26.4105
Pipe-1382 | Junction-1455 | Junction-1459 | 23.23 | 0.166 | 43.1 | TRUE | TRUE | 172 | 0.821
Pipe-1385 | Junction-1459 | Junction-1457 | 1.59 | 0.166 | 43.1 | TRUE | TRUE | 172 | 0.821
Pipe-1394 | Junction-1459 | Junction-1461 | 3.53 | 0.134 | 28.5 | TRUE | TRUE | 60 | 0.2864
Pipe-1398 | Junction-1471 | Junction-1470 | 1.48 | 0.134 | 28.5 | TRUE | TRUE | 60 | 0.2864
Pipe-1435 | Junction-1510 | Junction-1503 | 6.5 | 0.134 | 28.5 | TRUE | TRUE | 60 | 0.2864
Pipe-1437 | Junction-1503 | Junction-1512 | 5.54 | 0.156 | 28.5 | TRUE | TRUE | 60 | 0.2864
Pipe-1441 | Junction-1461 | Junction-1513 | 3.32 | 0.156 | 28.5 | TRUE | TRUE | 60 | 0.2864
Pipe-1867 | Junction-1501 | Junction-1471 | 34.21 | 0.166 | 43.1 | TRUE | TRUE | 172 | 0.821
Pipe-1875 | Junction-1510 | Junction-1501 | 1.08 | 0.166 | 43.1 | TRUE | TRUE | 172 | 0.821
Pipe-1876 | Junction-1489 | Junction-1510 | 1.49 | 0.166 | 43.1 | TRUE | TRUE | 172 | 0.821
Pipe-1880 | Junction-1475 | Junction-1489 | 2.32 | 0.166 | 43.1 | TRUE | TRUE | 172 | 0.821
Pipe-1881 | Junction-1455 | Junction-1471 | 6.35 | 0.166 | 43.1 | TRUE | TRUE | 172 | 0.821
Pipe-1911 | Junction-2006 | Junction-2007 | 0.02 | 0.282 | 160.3 | TRUE | TRUE | 5533 | 26.4105
Pipe-1923 | Junction-2039 | Junction-3306 | 69.22 | 0.166 | 43.1 | TRUE | TRUE | 172 | 0.821
Pipe-1941 | Junction-2039 | Junction-2040 | 4.82 | 0.355 | 263 | TRUE | TRUE | 20264 | 96.7255
Pipe-1988 | Junction-18024 | Junction-2091 | 0.47 | 0.134 | 28.5 | TRUE | TRUE | 60 | 0.2864
Pipe-1992 | Junction-18017 | Junction-2097 | 2.07 | 0.18 | 54.5 | TRUE | TRUE | 321 | 1.5322
Pipe-2003 | Junction-2103 | Junction-18033 | 5.06 | 0.282 | 160.3 | TRUE | TRUE | 5533 | 26.4105
Pipe-2004 | Junction-18013 | Junction-18016 | 59.9 | 0.254 | 132.5 | TRUE | TRUE | 3354 | 16.0095
Pipe-2017 | Junction-2140 | Junction-2042 | 33.91 | 0.18 | 54.5 | TRUE | TRUE | 321 | 1.5322
Pipe-2032 | Junction-2147 | Junction-2140 | 22.58 | 0.282 | 160.3 | TRUE | TRUE | 5533 | 26.4105
Pipe-2036 | Junction-2150 | Junction-99634 | 48.94 | 0.225 | 107.1 | TRUE | TRUE | 1915 | 9.1408
Pipe-2039 | Junction-2160 | Junction-2150 | 4.88 | 0.217 | 82.5 | TRUE | TRUE | 962 | 4.5919
Pipe-2090 | Junction-1143 | Junction-1928 | 179 | 0.205 | 70.3 | TRUE | TRUE | 630 | 3.0072
Pipe-2100 | Junction-5284 | Junction-1143 | 148.51 | 0.205 | 70.3 | TRUE | TRUE | 630 | 3.0072
Pipe-2112 | Junction-2228 | Junction-18843 | 2.39 | 0.205 | 70.3 | TRUE | TRUE | 630 | 3.0072
Pipe-2113 | Junction-2226 | Junction-2227 | 0.11 | 0.293 | 210.1 | TRUE | TRUE | 11253 | 53.7136
Pipe-2120 | Junction-2226 | Junction-2238 | 0.41 | 0.293 | 210.1 | TRUE | TRUE | 11253 | 53.7136
Pipe-2121 | Junction-2226 | Junction-2237 | 0.46 | 0.293 | 210.1 | TRUE | TRUE | 11253 | 53.7136
Pipe-2123 | Junction-2238 | Junction-15412 | 205.3 | 0.282 | 160.3 | TRUE | TRUE | 5533 | 26.4105
Pipe-2139 | Junction-2160 | Junction-2251 | 94.85 | 0.293 | 210.1 | TRUE | TRUE | 11253 | 53.7136
Pipe-2162 | Junction-2359 | Junction-2160 | 133.2 | 0.293 | 210.1 | TRUE | TRUE | 11253 | 53.7136
Pipe-2227 | Junction-2251 | Junction-2360 | 3.17 | 0.85 | 210.1 | TRUE | TRUE | 11253 | 53.7136
Pipe-2240 | Junction-6835 | Junction-2365 | 57.21 | 0.18 | 54.5 | TRUE | TRUE | 321 | 1.5322
Pipe-2830 | Junction-2964 | Junction-2961 | 1.2 | 0.217 | 82.5 | TRUE | TRUE | 962 | 4.5919
Pipe-2927 | Junction-4719 | Junction-2964 | 1051.21 | 0.225 | 107.1 | TRUE | TRUE | 1915 | 9.1408
Pipe-3104 | Junction-3224 | Junction-94517 | 12.35 | 0.364 | 132.5 | TRUE | TRUE | 3354 | 16.0095
Pipe-3419 | Junction-3534 | Junction-3552 | 50.66 | 0.205 | 70.3 | TRUE | TRUE | 630 | 3.0072
Pipe-4553 | Junction-4720 | Junction-4719 | 2.01 | 0.282 | 160.3 | TRUE | TRUE | 5533 | 26.4105
Pipe-4554 | Junction-4721 | Junction-4720 | 1.42 | 0.293 | 210.1 | TRUE | TRUE | 11253 | 53.7136
Pipe-4555 | Junction-22540 | Junction-4721 | 2.13 | 0.355 | 263 | TRUE | TRUE | 20264 | 96.7255
Pipe-5091 | Junction-5297 | Junction-5284 | 48.97 | 0.205 | 70.3 | TRUE | TRUE | 630 | 3.0072
Pipe-5099 | Junction-5297 | Junction-2961 | 21.84 | 0.205 | 70.3 | TRUE | TRUE | 630 | 3.0072
Pipe-5539 | Junction-4076 | Junction-3968 | 90.09 | 0.225 | 107.1 | TRUE | TRUE | 1915 | 9.1408
Pipe-6042 | Junction-5284 | Junction-3911 | 283.14 | 0.18 | 54.5 | TRUE | TRUE | 321 | 1.5322
Pipe-6211 | Junction-6710 | Junction-6592 | 29.98 | 0.134 | 28.5 | TRUE | TRUE | 60 | 0.2864
Pipe-6489 | Junction-6834 | Junction-6716 | 45.17 | 0.205 | 70.3 | TRUE | TRUE | 630 | 3.0072
Pipe-6499 | Junction-6737 | Junction-6630 | 46.86 | 0.205 | 70.3 | TRUE | TRUE | 630 | 3.0072
Pipe-6529 | Junction-41523 | Junction-6013 | 431.71 | 0.254 | 132.5 | TRUE | TRUE | 3354 | 16.0095
Pipe-6607 | Junction-6834 | Junction-6835 | 2.83 | 0.217 | 82.5 | TRUE | TRUE | 962 | 4.5919
Pipe-6825 | Junction-7055 | Junction-7028 | 99.85 | 0.205 | 70.3 | TRUE | TRUE | 630 | 3.0072
Pipe-6998 | Junction-7222 | Junction-6487 | 48.41 | 0.205 | 70.3 | TRUE | TRUE | 630 | 3.0072
Pipe-7041 | Junction-7161 | Junction-19666 | 11.56 | 0.217 | 82.5 | TRUE | TRUE | 962 | 4.5919
Pipe-7166 | Junction-7055 | Junction-4122 | 16.9 | 0.282 | 160.3 | TRUE | TRUE | 5533 | 26.4105
Pipe-7218 | Junction-7443 | Junction-7442 | 12.91 | 0.225 | 107.1 | TRUE | TRUE | 1915 | 9.1408
Pipe-7220 | Junction-7434 | Junction-7443 | 7.16 | 0.254 | 132.5 | TRUE | TRUE | 3354 | 16.0095
Pipe-7271 | Junction-7518 | Junction-7055 | 302 | 0.282 | 160.3 | TRUE | TRUE | 5533 | 26.4105
Pipe-7335 | Junction-6013 | Junction-7434 | 434.69 | 0.254 | 132.5 | TRUE | TRUE | 3354 | 16.0095
Pipe-7387 | Junction-7285 | Junction-7612 | 1.48 | 0.205 | 70.3 | TRUE | TRUE | 630 | 3.0072
Pipe-7470 | Junction-6487 | Junction-7613 | 243.6 | 0.18 | 54.5 | TRUE | TRUE | 321 | 1.5322
Pipe-7570 | Junction-7795 | Junction-7883 | 763.7 | 0.293 | 210.1 | TRUE | TRUE | 11253 | 53.7136
Pipe-7663 | Junction-7879 | Ericsson | 127.95 | 0.293 | 210.1 | FALSE | TRUE | 11253 | 53.7136
Pipe-7666 | Junction-7883 | Junction-7879 | 9.37 | 0.282 | 160.3 | TRUE | TRUE | 5533 | 26.4105
Pipe-7923 | Junction-7434 | Junction-165 | 237.54 | 0.217 | 82.5 | TRUE | TRUE | 962 | 4.5919
Pipe-8800 | Junction-9062 | Junction-897 | 67.71 | 0.205 | 70.3 | TRUE | TRUE | 630 | 3.0072
Pipe-8865 | Junction-9115 | Junction-9041 | 22.58 | 0.436 | 160.3 | TRUE | TRUE | 5533 | 26.4105
Pipe-8875 | Junction-47600 | Junction-9137 | 63.22 | 0.483 | 210.1 | TRUE | TRUE | 11253 | 53.7136
Pipe-9213 | Junction-9252 | Junction-97934 | 96.59 | 0.37 | 210.1 | TRUE | TRUE | 11253 | 53.7136
Pipe-9275 | Junction-10018 | Junction-9551 | 208.51 | 0.293 | 210.1 | TRUE | TRUE | 11253 | 53.7136
Pipe-9276 | Junction-9551 | Junction-99702 | 63.99 | 0.293 | 210.1 | TRUE | TRUE | 11253 | 53.7136
Pipe-9282 | Junction-9915 | Junction-9556 | 54.57 | 0.291 | 263 | TRUE | TRUE | 20264 | 96.7255
Pipe-9501 | Junction-9802 | Junction-99110 | 33.88 | 0.282 | 160.3 | TRUE | TRUE | 5533 | 26.4105
Pipe-9503 | Junction-98869 | Junction-9802 | 12.42 | 0.282 | 160.3 | TRUE | TRUE | 5533 | 26.4105
Pipe-9505 | Junction-9808 | Junction-9809 | 0.99 | 0.254 | 132.5 | TRUE | TRUE | 3354 | 16.0095
Pipe-9609 | Junction-9917 | Junction-9915 | 7.08 | 0.355 | 263 | TRUE | TRUE | 20264 | 96.7255
Pipe-9611 | Junction-17528 | Junction-9917 | 32.39 | 0.355 | 263 | TRUE | TRUE | 20264 | 96.7255
Pipe-9678 | Junction-10392 | Junction-111208 | 146.61 | 0.217 | 82.5 | TRUE | TRUE | 962 | 4.5919
Pipe-9713 | Junction-30414 | Junction-10018 | 58.51 | 0.293 | 210.1 | TRUE | TRUE | 11253 | 53.7136
Pipe-9774 | Junction-10097 | Junction-10094 | 3.08 | 0.661 | 70.3 | TRUE | TRUE | 630 | 3.0072
Pipe-9777 | Junction-10100 | Junction-10097 | 0.64 | 0.661 | 70.3 | TRUE | TRUE | 630 | 3.0072
Pipe-10048 | Junction-9809 | Junction-10392 | 11.98 | 0.225 | 107.1 | TRUE | TRUE | 1915 | 9.1408
Pipe-10171 | Junction-10519 | Junction-10202 | 90.66 | 0.205 | 70.3 | TRUE | TRUE | 630 | 3.0072
Pipe-10812 | Junction-11218 | Junction-10823 | 360.51 | 0.225 | 107.1 | TRUE | TRUE | 1915 | 9.1408
Pipe-10818 | Junction-11218 | Junction-43191 | 48.16 | 0.254 | 132.5 | TRUE | TRUE | 3354 | 16.0095
Pipe-11034 | Junction-9981 | Junction-9808 | 159.94 | 0.254 | 132.5 | TRUE | TRUE | 3354 | 16.0095
Pipe-11430 | Junction-10823 | Junction-11647 | 60.8 | 0.205 | 70.3 | TRUE | TRUE | 630 | 3.0072
Pipe-11515 | Junction-10823 | Junction-9944 | 88.59 | 0.225 | 107.1 | TRUE | TRUE | 1915 | 9.1408
Pipe-12221 | Junction-9917 | Junction-12744 | 4.93 | 0.205 | 70.3 | TRUE | TRUE | 630 | 3.0072
Pipe-12222 | Junction-100388 | Junction-12748 | 61.96 | 0.355 | 263 | TRUE | TRUE | 20264 | 96.7255
Pipe-13057 | Junction-20819 | Junction-20306 | 11.81 | 0.321 | 312.7 | TRUE | TRUE | 31872 | 152.1337
Pipe-13069 | Junction-98830 | Junction-13700 | 20.93 | 0.225 | 107.1 | TRUE | TRUE | 1915 | 9.1408
Pipe-13570 | Junction-14292 | Junction-14279 | 382.35 | 0.411 | 312.7 | TRUE | TRUE | 31872 | 152.1337
Pipe-14292 | Junction-20377 | Junction-127376 | 112.73 | 0.404 | 393.8 | TRUE | TRUE | 58221 | 277.9045
Pipe-14317 | Junction-13761 | Junction-13742 | 93.92 | 0.217 | 82.5 | TRUE | TRUE | 962 | 4.5919
Pipe-14716 | Junction-15414 | Junction-2097 | 2.51 | 0.282 | 160.3 | TRUE | TRUE | 5533 | 26.4105
Pipe-14719 | Junction-18843 | Junction-2226 | 23.7 | 0.293 | 210.1 | TRUE | TRUE | 11253 | 53.7136
Pipe-14775 | Junction-96222 | Junction-2227 | 2.78 | 0.37 | 210.1 | TRUE | TRUE | 11253 | 53.7136
Pipe-15479 | Junction-16220 | Junction-5297 | 59.28 | 0.205 | 70.3 | TRUE | TRUE | 630 | 3.0072
Pipe-15482 | Junction-16232 | Junction-16220 | 11.25 | 0.205 | 70.3 | TRUE | TRUE | 630 | 3.0072
Pipe-15492 | Junction-16338 | Junction-15720 | 338.16 | 0.217 | 82.5 | TRUE | TRUE | 962 | 4.5919
Pipe-15597 | Junction-16340 | Junction-16338 | 30.15 | 0.225 | 107.1 | TRUE | TRUE | 1915 | 9.1408
Pipe-15748 | Junction-13715 | Junction-16340 | 164.35 | 0.217 | 82.5 | TRUE | TRUE | 962 | 4.5919
Pipe-16199 | Junction-18841 | Junction-2228 | 1.71 | 0.248 | 70.3 | TRUE | TRUE | 630 | 3.0072
Pipe-16320 | Junction-38586 | Junction-17125 | 84.96 | 0.18 | 54.5 | TRUE | TRUE | 321 | 1.5322
Pipe-16445 | Junction-18841 | Junction-18008 | 108.76 | 0.282 | 160.3 | TRUE | TRUE | 5533 | 26.4105
Pipe-16447 | Junction-17278 | Junction-17277 | 1.36 | 0.166 | 43.1 | TRUE | TRUE | 172 | 0.821
Pipe-16506 | Junction-2009 | Junction-300 | 203.81 | 0.282 | 160.3 | TRUE | TRUE | 5533 | 26.4105
Pipe-16512 | Junction-2007 | Junction-2009 | 1.05 | 0.282 | 160.3 | TRUE | TRUE | 5533 | 26.4105
Pipe-16513 | Junction-17342 | Junction-2006 | 0.14 | 0.282 | 160.3 | TRUE | TRUE | 5533 | 26.4105
Pipe-16683 | Junction-12748 | Junction-17528 | 7.5 | 0.501 | 210.1 | TRUE | TRUE | 11253 | 53.7136
Pipe-16826 | Junction-17746 | Junction-17656 | 113.44 | 0.18 | 54.5 | TRUE | TRUE | 321 | 1.5322
Pipe-16909 | Junction-16565 | Junction-17746 | 28.08 | 0.205 | 70.3 | TRUE | TRUE | 630 | 3.0072
Pipe-17140 | Junction-17278 | Junction-2100 | 68.61 | 0.293 | 210.1 | TRUE | TRUE | 11253 | 53.7136
Pipe-17143 | Junction-18008 | Junction-2103 | 68.57 | 0.282 | 160.3 | TRUE | TRUE | 5533 | 26.4105
Pipe-17145 | Junction-18013 | Junction-2100 | 0.8 | 0.254 | 132.5 | TRUE | TRUE | 3354 | 16.0095
Pipe-17148 | Junction-18013 | Junction-2103 | 2.11 | 0.254 | 132.5 | TRUE | TRUE | 3354 | 16.0095
Pipe-17156 | Junction-2097 | Junction-18024 | 31.48 | 0.282 | 160.3 | TRUE | TRUE | 5533 | 26.4105
Pipe-17163 | Junction-18027 | Junction-2009 | 1.43 | 0.254 | 132.5 | TRUE | TRUE | 3354 | 16.0095
Pipe-17165 | Junction-18027 | Junction-2006 | 0.3 | 0.306 | 132.5 | TRUE | TRUE | 3354 | 16.0095
Pipe-17169 | Junction-2098 | Junction-18017 | 0.82 | 0.18 | 54.5 | TRUE | TRUE | 321 | 1.5322
Pipe-17863 | Junction-300 | Junction-18899 | 376.05 | 0.282 | 160.3 | TRUE | TRUE | 5533 | 26.4105
Pipe-17965 | Junction-18899 | Junction-18900 | 8.08 | 0.436 | 160.3 | TRUE | TRUE | 5533 | 26.4105
Pipe-17974 | Junction-18913 | Junction-19194 | 56.99 | 0.282 | 160.3 | TRUE | TRUE | 5533 | 26.4105
Pipe-17978 | Junction-18916 | Junction-18913 | 2.23 | 0.282 | 160.3 | TRUE | TRUE | 5533 | 26.4105
Pipe-18234 | Junction-18913 | Junction-2340 | 4.45 | 0.205 | 70.3 | TRUE | TRUE | 630 | 3.0072
Pipe-18245 | Junction-19191 | Junction-19192 | 11.36 | 0.282 | 160.3 | TRUE | TRUE | 5533 | 26.4105
Pipe-18273 | Junction-98040 | Junction-18916 | 13.3 | 0.254 | 132.5 | TRUE | TRUE | 3354 | 16.0095
Pipe-18320 | Junction-19267 | Junction-19268 | 41.34 | 0.355 | 263 | TRUE | TRUE | 20264 | 96.7255
Pipe-18617 | Junction-19575 | Junction-19573 | 0.67 | 0.436 | 160.3 | TRUE | TRUE | 5533 | 26.4105
Pipe-18639 | Junction-7612 | Junction-21783 | 51.07 | 0.205 | 70.3 | TRUE | TRUE | 630 | 3.0072
Pipe-18642 | Junction-19573 | Junction-19608 | 3.86 | 0.436 | 160.3 | TRUE | TRUE | 5533 | 26.4105
Pipe-18646 | Junction-19612 | Junction-19576 | 1.86 | 0.436 | 160.3 | TRUE | TRUE | 5533 | 26.4105
Pipe-18648 | Junction-19576 | Junction-18899 | 105.1 | 0.436 | 160.3 | TRUE | TRUE | 5533 | 26.4105
Pipe-18697 | Junction-19666 | Junction-7285 | 0.41 | 0.205 | 70.3 | TRUE | TRUE | 630 | 3.0072
Pipe-18725 | Junction-19699 | Junction-20761 | 83.92 | 0.321 | 312.7 | TRUE | TRUE | 31872 | 152.1337
Pipe-18731 | Junction-19701 | Junction-19699 | 12.17 | 0.321 | 312.7 | TRUE | TRUE | 31872 | 152.1337
Pipe-18854 | Junction-18873 | Junction-7518 | 2.31 | 0.355 | 263 | TRUE | TRUE | 20264 | 96.7255
Pipe-19295 | Junction-20306 | Junction-22022 | 79.5 | 0.225 | 107.1 | TRUE | TRUE | 1915 | 9.1408
Pipe-19450 | Junction-18843 | Junction-17278 | 108.69 | 0.293 | 210.1 | TRUE | TRUE | 11253 | 53.7136
Pipe-19454 | Junction-2100 | Junction-15414 | 4.77 | 0.293 | 210.1 | TRUE | TRUE | 11253 | 53.7136
Pipe-19461 | Junction-18024 | Junction-2009 | 121.78 | 0.282 | 160.3 | TRUE | TRUE | 5533 | 26.4105
Pipe-19465 | Junction-2237 | Junction-18841 | 23.02 | 0.282 | 160.3 | TRUE | TRUE | 5533 | 26.4105
Pipe-19475 | Junction-18033 | Junction-2098 | 2.26 | 0.306 | 132.5 | TRUE | TRUE | 3354 | 16.0095
Pipe-19478 | Junction-2098 | Junction-17342 | 152.74 | 0.306 | 132.5 | TRUE | TRUE | 3354 | 16.0095
Pipe-19511 | Junction-19908 | Junction-19916 | 54.83 | 0.411 | 312.7 | TRUE | TRUE | 31872 | 152.1337
Pipe-19665 | Junction-20230 | Junction-20234 | 65.24 | 0.71 | 107.1 | TRUE | TRUE | 1915 | 9.1408
Pipe-19671 | Junction-20655 | Junction-20230 | 2.92 | 0.364 | 132.5 | TRUE | TRUE | 3354 | 16.0095
Pipe-19674 | Junction-20656 | Junction-20659 | 5.45 | 0.71 | 107.1 | TRUE | TRUE | 1915 | 9.1408
Pipe-19679 | Junction-20663 | Junction-20664 | 0.84 | 0.483 | 210.1 | TRUE | TRUE | 11253 | 53.7136
Pipe-19750 | Junction-18065 | Junction-9981 | 4.08 | 0.293 | 210.1 | TRUE | TRUE | 11253 | 53.7136
Pipe-19752 | Junction-19575 | Junction-20655 | 77.77 | 0.364 | 132.5 | TRUE | TRUE | 3354 | 16.0095
Pipe-19779 | Junction-19699 | Junction-7161 | 21.37 | 0.217 | 82.5 | TRUE | TRUE | 962 | 4.5919
Pipe-19800 | Junction-65389 | Junction-98922 | 186.67 | 0.225 | 107.1 | TRUE | TRUE | 1915 | 9.1408
Pipe-19805 | Junction-20306 | Junction-19701 | 44.29 | 0.321 | 312.7 | TRUE | TRUE | 31872 | 152.1337
Pipe-19851 | Junction-20819 | Junction-116686 | 129.98 | 0.411 | 312.7 | TRUE | TRUE | 31872 | 152.1337
Pipe-20266 | Junction-21263 | Junction-21264 | 23.34 | 0.225 | 107.1 | TRUE | TRUE | 1915 | 9.1408
Pipe-20311 | Junction-21321 | Junction-1044 | 14.71 | 0.293 | 210.1 | TRUE | TRUE | 11253 | 53.7136
Pipe-20528 | Junction-19576 | Junction-21554 | 20.58 | 0.248 | 70.3 | TRUE | TRUE | 630 | 3.0072
Pipe-20570 | Junction-19908 | Junction-21588 | 53.11 | 0.134 | 28.5 | TRUE | TRUE | 60 | 0.2864
Pipe-20615 | Junction-19608 | Junction-19606 | 44.2 | 0.839 | 160.3 | TRUE | TRUE | 5533 | 26.4105
Pipe-20616 | Junction-19612 | Junction-19575 | 50.81 | 0.436 | 160.3 | TRUE | TRUE | 5533 | 26.4105
Pipe-20617 | Junction-21635 | Junction-21636 | 2.86 | 1 | 100 | TRUE | TRUE | 1915 | 9.1408
Pipe-20627 | Junction-21644 | Junction-3489 | 12.59 | 0.212 | 54.5 | TRUE | TRUE | 321 | 1.5322
Pipe-20635 | Junction-21896 | Junction-21646 | 132.72 | 0.24 | 70.3 | TRUE | TRUE | 630 | 3.0072
Pipe-20854 | Junction-20655 | Junction-21636 | 55.67 | 0.775 | 132.5 | TRUE | TRUE | 3354 | 16.0095
Pipe-20886 | Junction-6835 | Junction-21896 | 23.54 | 0.217 | 82.5 | TRUE | TRUE | 962 | 4.5919
Pipe-20890 | Junction-942 | Junction-6834 | 78.22 | 0.217 | 82.5 | TRUE | TRUE | 962 | 4.5919
Pipe-20978 | Junction-21644 | Junction-942 | 61.45 | 0.217 | 82.5 | TRUE | TRUE | 962 | 4.5919
Pipe-21037 | Junction-20664 | Junction-22041 | 5.32 | 0.633 | 54.5 | TRUE | TRUE | 321 | 1.5322
Pipe-21038 | Junction-20664 | Junction-19606 | 40.92 | 0.483 | 210.1 | TRUE | TRUE | 11253 | 53.7136
Pipe-21042 | Junction-20656 | Junction-22045 | 48.74 | 0.71 | 107.1 | TRUE | TRUE | 1915 | 9.1408
Pipe-21177 | Junction-22175 | Junction-36301 | 6.3 | 0.282 | 160.3 | TRUE | TRUE | 5533 | 26.4105
Pipe-21280 | Junction-23339 | Junction-22540 | 2090.23 | 0.355 | 263 | TRUE | TRUE | 20264 | 96.7255
Pipe-21888 | Junction-22039 | Junction-20237 | 147.32 | 0.364 | 132.5 | TRUE | TRUE | 3354 | 16.0095
Pipe-21889 | Junction-20663 | Junction-22039 | 0.28 | 0.839 | 160.3 | TRUE | TRUE | 5533 | 26.4105
Pipe-22270 | Junction-22540 | Junction-23337 | 585.98 | 0.282 | 160.3 | TRUE | TRUE | 5533 | 26.4105
Pipe-23791 | Junction-26246 | Junction-24920 | 11.23 | 0.166 | 43.1 | TRUE | TRUE | 172 | 0.821
Pipe-24171 | Junction-25543 | Junction-25321 | 11.27 | 0.18 | 54.5 | TRUE | TRUE | 321 | 1.5322
Pipe-24334 | Junction-25486 | Junction-31990 | 36.62 | 0.355 | 263 | TRUE | TRUE | 20264 | 96.7255
Pipe-25111 | Junction-27498 | Junction-26248 | 178.17 | 0.293 | 210.1 | TRUE | TRUE | 11253 | 53.7136
Pipe-25643 | Junction-18021 | Junction-2091 | 1.76 | 0.134 | 28.5 | TRUE | TRUE | 60 | 0.2864
Pipe-25785 | Junction-32586 | Junction-26998 | 34.64 | 0.213 | 54.5 | TRUE | TRUE | 321 | 1.5322
Pipe-25835 | Junction-26996 | Junction-26989 | 20 | 0.18 | 54.5 | TRUE | TRUE | 321 | 1.5322
Pipe-27646 | Junction-29936 | Junction-14292 | 159.97 | 0.293 | 210.1 | TRUE | TRUE | 11253 | 53.7136
Pipe-27993 | Junction-28458 | Junction-29352 | 122.78 | 0.225 | 107.1 | TRUE | TRUE | 1915 | 9.1408
Pipe-28244 | Junction-29632 | Junction-25486 | 3.47 | 0.355 | 263 | TRUE | TRUE | 20264 | 96.7255
Pipe-28590 | Junction-30008 | Junction-29994 | 124.58 | 0.205 | 70.3 | TRUE | TRUE | 630 | 3.0072
Pipe-29139 | Junction-30728 | Junction-30575 | 74.52 | 0.187 | 43.1 | TRUE | TRUE | 172 | 0.821
Pipe-29516 | Junction-18017 | Junction-20195 | 32.61 | 0.18 | 54.5 | TRUE | TRUE | 321 | 1.5322
Pipe-29989 | Junction-22919 | Junction-31466 | 32.3 | 0.205 | 70.3 | TRUE | TRUE | 630 | 3.0072
Pipe-30047 | Junction-31788 | Junction-31545 | 18.81 | 0.205 | 70.3 | TRUE | TRUE | 630 | 3.0072
Pipe-30141 | Junction-31656 | Junction-31469 | 81.83 | 0.205 | 70.3 | TRUE | TRUE | 630 | 3.0072
Pipe-30272 | Junction-32382 | Junction-31788 | 27.01 | 0.205 | 70.3 | TRUE | TRUE | 630 | 3.0072
Pipe-30379 | Junction-31915 | Junction-33148 | 60.03 | 0.321 | 312.7 | TRUE | TRUE | 31872 | 152.1337
Pipe-30806 | Junction-32355 | Junction-32353 | 27.56 | 0.205 | 70.3 | TRUE | TRUE | 630 | 3.0072
Pipe-30831 | Junction-31469 | Junction-22919 | 1.87 | 0.205 | 70.3 | TRUE | TRUE | 630 | 3.0072
Pipe-30834 | Junction-31466 | Junction-32382 | 12.43 | 0.205 | 70.3 | TRUE | TRUE | 630 | 3.0072
Pipe-30835 | Junction-6643 | Junction-32382 | 34.01 | 0.18 | 54.5 | TRUE | TRUE | 321 | 1.5322
Pipe-30848 | Junction-31545 | Junction-32358 | 66.08 | 0.205 | 70.3 | TRUE | TRUE | 630 | 3.0072
Pipe-30969 | Junction-9137 | Junction-32355 | 59.54 | 0.205 | 70.3 | TRUE | TRUE | 630 | 3.0072
Pipe-31093 | Junction-32355 | Junction-10260 | 12.21 | 0.18 | 54.5 | TRUE | TRUE | 321 | 1.5322
Pipe-31130 | Junction-32358 | Junction-32586 | 20.93 | 0.205 | 70.3 | TRUE | TRUE | 630 | 3.0072
Pipe-31135 | Junction-32591 | Junction-32358 | 2.94 | 0.205 | 70.3 | TRUE | TRUE | 630 | 3.0072
Pipe-31136 | Junction-32703 | Junction-32591 | 20.79 | 0.205 | 70.3 | TRUE | TRUE | 630 | 3.0072
Pipe-31362 | Junction-32353 | Junction-32703 | 70.51 | 0.205 | 70.3 | TRUE | TRUE | 630 | 3.0072
Pipe-31397 | Junction-31657 | Junction-34250 | 100.54 | 0.166 | 43.1 | TRUE | TRUE | 172 | 0.821
Pipe-31699 | Junction-36047 | Junction-99781 | 80.32 | 0.205 | 70.3 | TRUE | TRUE | 630 | 3.0072
Pipe-31831 | Junction-33431 | Junction-33432 | 20.04 | 0.355 | 263 | TRUE | TRUE | 20264 | 96.7255
Pipe-32205 | Junction-33847 | Junction-33846 | 3 | 0.18 | 54.5 | TRUE | TRUE | 321 | 1.5322
Pipe-32330 | Junction-32340 | Junction-32341 | 26.21 | 0.225 | 107.1 | TRUE | TRUE | 1915 | 9.1408
Pipe-32410 | Junction-33846 | Junction-34066 | 49.83 | 0.259 | 82.5 | TRUE | TRUE | 962 | 4.5919
Pipe-32494 | Junction-21264 | Junction-34156 | 20.92 | 0.217 | 82.5 | TRUE | TRUE | 962 | 4.5919
Pipe-32795 | Junction-34444 | Junction-22175 | 127.1 | 0.282 | 160.3 | TRUE | TRUE | 5533 | 26.4105
Pipe-33884 | Junction-33431 | Junction-36767 | 1344.46 | 0.293 | 210.1 | TRUE | TRUE | 11253 | 53.7136
Pipe-34012 | Junction-27498 | Junction-35697 | 3.93 | 0.217 | 82.5 | TRUE | TRUE | 962 | 4.5919
Pipe-34064 | Junction-34444 | Junction-36476 | 239.89 | 0.411 | 312.7 | TRUE | TRUE | 31872 | 152.1337
Pipe-34495 | Junction-21265 | Junction-26248 | 38.11 | 0.355 | 263 | TRUE | TRUE | 20264 | 96.7255
Pipe-34498 | Junction-25543 | Junction-21265 | 158.69 | 0.355 | 263 | TRUE | TRUE | 20264 | 96.7255
Pipe-34569 | Junction-36258 | Junction-17173 | 8.92 | 0.217 | 82.5 | TRUE | TRUE | 962 | 4.5919
Pipe-35060 | Junction-36767 | Junction-23339 | 0.52 | 0.293 | 210.1 | TRUE | TRUE | 11253 | 53.7136
Pipe-35062 | Junction-35871 | Junction-36767 | 19.69 | 0.282 | 160.3 | TRUE | TRUE | 5533 | 26.4105
Pipe-35066 | Junction-35697 | Junction-36773 | 11.07 | 0.293 | 210.1 | TRUE | TRUE | 11253 | 53.7136
Pipe-35241 | Junction-39409 | Junction-36958 | 42.71 | 0.18 | 54.5 | TRUE | TRUE | 321 | 1.5322
Pipe-35246 | Junction-61767 | Junction-36967 | 19.52 | 0.18 | 54.5 | TRUE | TRUE | 321 | 1.5322
Pipe-35572 | Junction-37316 | Junction-29632 | 42.5 | 0.355 | 263 | TRUE | TRUE | 20264 | 96.7255
Pipe-35575 | Junction-36476 | Junction-37316 | 36.5 | 0.355 | 263 | TRUE | TRUE | 20264 | 96.7255
Pipe-35616 | Junction-37605 | Junction-37396 | 19.22 | 0.254 | 132.5 | TRUE | TRUE | 3354 | 16.0095
Pipe-35779 | Junction-70718 | Junction-37764 | 23.23 | 0.217 | 82.5 | TRUE | TRUE | 962 | 4.5919
Pipe-35780 | Junction-64275 | Junction-37544 | 23.16 | 0.205 | 70.3 | TRUE | TRUE | 630 | 3.0072
Pipe-35831 | Junction-37303 | Junction-37299 | 21.68 | 0.254 | 132.5 | TRUE | TRUE | 3354 | 16.0095
Pipe-35832 | Junction-36471 | Junction-35871 | 2.13 | 0.254 | 132.5 | TRUE | TRUE | 3354 | 16.0095
Pipe-35834 | Junction-34334 | Junction-34248 | 72.36 | 0.205 | 70.3 | TRUE | TRUE | 630 | 3.0072
Pipe-35841 | Junction-39122 | Junction-37605 | 97.15 | 0.205 | 70.3 | TRUE | TRUE | 630 | 3.0072
Pipe-35956 | Junction-39145 | Junction-37727 | 33.97 | 0.205 | 70.3 | TRUE | TRUE | 630 | 3.0072
Pipe-35962 | Junction-37727 | Junction-37731 | 78.73 | 0.205 | 70.3 | TRUE | TRUE | 630 | 3.0072
Pipe-36069 | Junction-37844 | Junction-35697 | 77.72 | 0.293 | 210.1 | TRUE | TRUE | 11253 | 53.7136
Pipe-36070 | Junction-37844 | Junction-37845 | 2.16 | 0.282 | 160.3 | TRUE | TRUE | 5533 | 26.4105
Pipe-36166 | Junction-37299 | Junction-37788 | 126.92 | 0.254 | 132.5 | TRUE | TRUE | 3354 | 16.0095
Pipe-36241 | Junction-38006 | Junction-37303 | 27.34 | 0.254 | 132.5 | TRUE | TRUE | 3354 | 16.0095
Pipe-36299 | Junction-37885 | Junction-100318 | 11.98 | 0.225 | 107.1 | TRUE | TRUE | 1915 | 9.1408
Pipe-36400 | Junction-65528 | Junction-99111 | 350.24 | 0.254 | 132.5 | TRUE | TRUE | 3354 | 16.0095
Pipe-36472 | Junction-38294 | Junction-38245 | 337.72 | 0.205 | 70.3 | TRUE | TRUE | 630 | 3.0072
Pipe-36573 | Junction-49268 | Junction-68862 | 32.55 | 0.205 | 70.3 | TRUE | TRUE | 630 | 3.0072
Pipe-36575 | Junction-38356 | Junction-38353 | 23.28 | 0.205 | 70.3 | TRUE | TRUE | 630 | 3.0072
Pipe-36662 | Junction-68862 | Junction-38449 | 11.25 | 0.18 | 54.5 | TRUE | TRUE | 321 | 1.5322
Pipe-36667 | Junction-38460 | Junction-64665 | 9.34 | 0.166 | 43.1 | TRUE | TRUE | 172 | 0.821
Pipe-36669 | Junction-38463 | Junction-38460 | 8.54 | 0.166 | 43.1 | TRUE | TRUE | 172 | 0.821
Pipe-36848 | Junction-38805 | Junction-38652 | 79.88 | 0.205 | 70.3 | TRUE | TRUE | 630 | 3.0072
Pipe-36850 | Junction-53615 | Junction-46680 | 181.71 | 0.254 | 132.5 | TRUE | TRUE | 3354 | 16.0095
Pipe-36964 | Junction-38786 | Junction-58780 | 24.27 | 0.205 | 70.3 | TRUE | TRUE | 630 | 3.0072
Pipe-36965 | Junction-38803 | Junction-38786 | 10.9 | 0.217 | 82.5 | TRUE | TRUE | 962 | 4.5919
Pipe-36977 | Junction-38492 | Junction-38803 | 15.43 | 0.217 | 82.5 | TRUE | TRUE | 962 | 4.5919
Pipe-36984 | Junction-38817 | Junction-47050 | 27.79 | 0.18 | 54.5 | TRUE | TRUE | 321 | 1.5322
Pipe-36988 | Junction-38449 | Junction-38817 | 101.12 | 0.18 | 54.5 | TRUE | TRUE | 321 | 1.5322
Pipe-37198 | Junction-39059 | Junction-53615 | 41.95 | 0.217 | 82.5 | TRUE | TRUE | 962 | 4.5919
Pipe-37205 | Junction-39122 | Junction-39069 | 55.56 | 0.217 | 82.5 | TRUE | TRUE | 962 | 4.5919
Pipe-37283 | Junction-39145 | Junction-48934 | 16.98 | 0.205 | 70.3 | TRUE | TRUE | 630 | 3.0072
Pipe-37284 | Junction-99277 | Junction-98936 | 87.15 | 0.254 | 132.5 | TRUE | TRUE | 3354 | 16.0095
Pipe-37374 | Junction-36469 | Junction-36471 | 65.09 | 0.282 | 160.3 | TRUE | TRUE | 5533 | 26.4105
Pipe-37508 | Junction-36951 | Junction-36968 | 60.24 | 0.18 | 54.5 | TRUE | TRUE | 321 | 1.5322
Pipe-37834 | Junction-36469 | Junction-39721 | 106.61 | 0.254 | 132.5 | TRUE | TRUE | 3354 | 16.0095
Pipe-38016 | Junction-26973 | Junction-17058 | 154.64 | 0.217 | 82.5 | TRUE | TRUE | 962 | 4.5919
Pipe-38422 | Junction-41132 | Junction-26973 | 99.14 | 0.217 | 82.5 | TRUE | TRUE | 962 | 4.5919
Pipe-38603 | Junction-34033 | Junction-19267 | 240.13 | 0.355 | 263 | TRUE | TRUE | 20264 | 96.7255
Pipe-38938 | Junction-41008 | Junction-99525 | 28.08 | 0.217 | 82.5 | TRUE | TRUE | 962 | 4.5919
Pipe-38964 | Junction-36047 | Junction-41031 | 8.23 | 0.205 | 70.3 | TRUE | TRUE | 630 | 3.0072
Pipe-38965 | Junction-36047 | Junction-41026 | 73.06 | 0.217 | 82.5 | TRUE | TRUE | 962 | 4.5919
Pipe-39046 | Junction-39721 | Junction-39719 | 11.78 | 0.254 | 132.5 | TRUE | TRUE | 3354 | 16.0095
Pipe-39154 | Junction-39719 | Junction-38006 | 29.93 | 0.254 | 132.5 | TRUE | TRUE | 3354 | 16.0095
Pipe-39463 | Junction-41442 | Junction-41523 | 52.74 | 0.254 | 132.5 | TRUE | TRUE | 3354 | 16.0095
Pipe-39505 | Junction-41577 | Junction-41572 | 7.74 | 0.205 | 70.3 | TRUE | TRUE | 630 | 3.0072
Pipe-39508 | Junction-41582 | Junction-41577 | 62.4 | 0.205 | 70.3 | TRUE | TRUE | 630 | 3.0072
Pipe-39513 | Junction-41740 | Junction-41582 | 5.3 | 0.217 | 82.5 | TRUE | TRUE | 962 | 4.5919
Pipe-39518 | Junction-41587 | Junction-18873 | 19 | 0.355 | 263 | TRUE | TRUE | 20264 | 96.7255
Pipe-39519 | Junction-41683 | Junction-41587 | 90.91 | 0.355 | 263 | TRUE | TRUE | 20264 | 96.7255
Pipe-39561 | Junction-42099 | Junction-10100 | 72.39 | 0.205 | 70.3 | TRUE | TRUE | 630 | 3.0072
Pipe-39598 | Junction-41572 | Kummihovi_EMP | 81.23 | 0.18 | 54.5 | TRUE | TRUE | 321 | 1.5322
Pipe-39618 | Junction-23337 | Junction-41683 | 1.37 | 0.355 | 263 | TRUE | TRUE | 20264 | 96.7255
Pipe-39673 | Junction-41683 | Junction-41740 | 70.91 | 0.217 | 82.5 | TRUE | TRUE | 962 | 4.5919
Pipe-39812 | Kantvik_EMP | Junction-41587 | 81.76 | 0.18 | 54.5 | TRUE | TRUE | 321 | 1.5322
Pipe-40036 | Junction-41523 | Junction-42099 | 66.25 | 0.217 | 82.5 | TRUE | TRUE | 962 | 4.5919
Pipe-40218 | Junction-39156 | Junction-64013 | 21.64 | 0.254 | 132.5 | TRUE | TRUE | 3354 | 16.0095
Pipe-40267 | Junction-41026 | Junction-36258 | 4.16 | 0.248 | 70.3 | TRUE | TRUE | 630 | 3.0072
Pipe-40583 | Junction-41026 | Junction-27498 | 151.88 | 0.217 | 82.5 | TRUE | TRUE | 962 | 4.5919
Pipe-40637 | Junction-42312 | Junction-42761 | 5.52 | 0.18 | 54.5 | TRUE | TRUE | 321 | 1.5322
Pipe-41034 | Junction-41082 | Junction-11218 | 51.58 | 0.254 | 132.5 | TRUE | TRUE | 3354 | 16.0095
Pipe-41665 | Junction-42407 | Junction-41442 | 40.94 | 0.411 | 312.7 | TRUE | TRUE | 31872 | 152.1337
Pipe-42741 | Junction-35760 | Junction-44920 | 17.86 | 1 | 100 | TRUE | TRUE | 1915 | 9.1408
Pipe-43159 | Junction-14261 | Junction-33148 | 364.07 | 0.411 | 312.7 | TRUE | TRUE | 31872 | 152.1337
Pipe-43542 | Junction-99889 | Junction-45717 | 20.93 | 0.217 | 82.5 | TRUE | TRUE | 962 | 4.5919
Pipe-43730 | Junction-45888 | Junction-60532 | 2.41 | 0.18 | 54.5 | TRUE | TRUE | 321 | 1.5322
Pipe-43755 | Junction-31915 | Junction-42407 | 1604.28 | 0.411 | 312.7 | TRUE | TRUE | 31872 | 152.1337
Pipe-43821 | Junction-50543 | Junction-45979 | 56.99 | 0.166 | 43.1 | TRUE | TRUE | 172 | 0.821
Pipe-43946 | Junction-46121 | Junction-43566 | 20.21 | 0.18 | 54.5 | TRUE | TRUE | 321 | 1.5322
Pipe-44037 | Junction-46223 | Junction-46228 | 7.14 | 0.18 | 54.5 | TRUE | TRUE | 321 | 1.5322
Pipe-44646 | Junction-46228 | Junction-46923 | 8.45 | 0.18 | 54.5 | TRUE | TRUE | 321 | 1.5322
Pipe-44763 | Junction-47050 | Junction-47051 | 3.65 | 0.18 | 54.5 | TRUE | TRUE | 321 | 1.5322
Pipe-45222 | Junction-47600 | Junction-46131 | 350.11 | 0.411 | 312.7 | TRUE | TRUE | 31872 | 152.1337
Pipe-45242 | Junction-48555 | Junction-21263 | 72.61 | 0.225 | 107.1 | TRUE | TRUE | 1915 | 9.1408
Pipe-45486 | Junction-47852 | Junction-47851 | 5.54 | 0.134 | 28.5 | TRUE | TRUE | 60 | 0.2864
Pipe-45487 | Junction-47852 | Junction-49026 | 36.58 | 0.225 | 107.1 | TRUE | TRUE | 1915 | 9.1408
Pipe-45492 | Junction-46228 | Junction-47855 | 42.33 | 0.134 | 28.5 | TRUE | TRUE | 60 | 0.2864
Pipe-45532 | Junction-53612 | Junction-47904 | 217.55 | 0.254 | 132.5 | TRUE | TRUE | 3354 | 16.0095
Pipe-45553 | Junction-47934 | Junction-49938 | 6.08 | 0.18 | 54.5 | TRUE | TRUE | 321 | 1.5322
Pipe-45554 | Junction-47936 | Junction-47934 | 4.98 | 0.18 | 54.5 | TRUE | TRUE | 321 | 1.5322
Pipe-45661 | Junction-52254 | Junction-47936 | 44.1 | 0.18 | 54.5 | TRUE | TRUE | 321 | 1.5322
Pipe-45736 | Junction-64662 | Junction-48140 | 46.66 | 0.225 | 107.1 | TRUE | TRUE | 1915 | 9.1408
Pipe-45739 | Junction-46680 | Neidonkallio_EMP_2 | 77.86 | 0.166 | 43.1 | TRUE | TRUE | 172 | 0.821
Pipe-45859 | Junction-47050 | Junction-48274 | 81.64 | 0.18 | 54.5 | TRUE | TRUE | 321 | 1.5322
Pipe-45904 | Junction-46680 | Junction-37605 | 17.28 | 0.254 | 132.5 | TRUE | TRUE | 3354 | 16.0095
Pipe-45917 | Junction-48324 | Junction-51044 | 40.63 | 0.225 | 107.1 | TRUE | TRUE | 1915 | 9.1408
Pipe-46210 | Junction-38425 | Junction-39145 | 86.78 | 0.205 | 70.3 | TRUE | TRUE | 630 | 3.0072
Pipe-46544 | Junction-46849 | Junction-49024 | 17.21 | 0.225 | 107.1 | TRUE | TRUE | 1915 | 9.1408
Pipe-46546 | Junction-49026 | Junction-46849 | 11.82 | 0.225 | 107.1 | TRUE | TRUE | 1915 | 9.1408
Pipe-46756 | Junction-38353 | Junction-49268 | 0.87 | 0.205 | 70.3 | TRUE | TRUE | 630 | 3.0072
Pipe-46870 | Junction-49142 | Junction-13761 | 320.36 | 0.225 | 107.1 | TRUE | TRUE | 1915 | 9.1408
Pipe-46887 | Junction-49052 | Junction-49413 | 1.37 | 0.18 | 54.5 | TRUE | TRUE | 321 | 1.5322
Pipe-47053 | Junction-49604 | Junction-49052 | 55.17 | 0.18 | 54.5 | TRUE | TRUE | 321 | 1.5322
Pipe-47193 | Junction-49757 | Junction-49754 | 26.64 | 0.18 | 54.5 | TRUE | TRUE | 321 | 1.5322
Pipe-47195 | Junction-49413 | Junction-49757 | 10.15 | 0.18 | 54.5 | TRUE | TRUE | 321 | 1.5322
Pipe-47356 | Junction-49938 | Junction-49415 | 19.51 | 0.134 | 28.5 | TRUE | TRUE | 60 | 0.2864
Pipe-47361 | Junction-49938 | Junction-29873 | 3 | 0.18 | 54.5 | TRUE | TRUE | 321 | 1.5322
Pipe-47592 | Junction-49757 | Junction-50187 | 20.52 | 0.134 | 28.5 | TRUE | TRUE | 60 | 0.2864
Pipe-47633 | Junction-49190 | Junction-41058 | 50.65 | 0.217 | 82.5 | TRUE | TRUE | 962 | 4.5919
Pipe-47668 | Junction-41058 | Junction-50272 | 178.57 | 0.217 | 82.5 | TRUE | TRUE | 962 | 4.5919
Pipe-47798 | Junction-47904 | Junction-50404 | 60.43 | 0.254 | 132.5 | TRUE | TRUE | 3354 | 16.0095
Pipe-47857 | Junction-46214 | Junction-46223 | 10.63 | 0.18 | 54.5 | TRUE | TRUE | 321 | 1.5322
Pipe-48105 | Junction-49604 | Junction-49142 | 18.3 | 0.225 | 107.1 | TRUE | TRUE | 1915 | 9.1408
Pipe-48110 | Junction-50999 | Junction-49604 | 71.68 | 0.225 | 107.1 | TRUE | TRUE | 1915 | 9.1408
Pipe-48111 | Junction-48688 | Junction-50999 | 25.8 | 0.225 | 107.1 | TRUE | TRUE | 1915 | 9.1408
Pipe-48113 | Junction-28618 | Junction-102036 | 37.28 | 0.225 | 107.1 | TRUE | TRUE | 1915 | 9.1408
Pipe-48205 | Junction-6217 | Junction-50787 | 60.61 | 0.225 | 107.1 | TRUE | TRUE | 1915 | 9.1408
Pipe-48427 | Junction-51026 | Junction-38294 | 50.47 | 0.225 | 107.1 | TRUE | TRUE | 1915 | 9.1408
Pipe-48430 | Junction-49024 | Junction-48324 | 41.27 | 0.225 | 107.1 | TRUE | TRUE | 1915 | 9.1408
Pipe-48441 | Junction-50025 | Junction-28618 | 42.33 | 0.225 | 107.1 | TRUE | TRUE | 1915 | 9.1408
Pipe-48761 | Junction-50999 | Junction-26996 | 46.3 | 0.18 | 54.5 | TRUE | TRUE | 321 | 1.5322
Pipe-48875 | Junction-51524 | Junction-6217 | 42.79 | 0.225 | 107.1 | TRUE | TRUE | 1915 | 9.1408
Pipe-48901 | Junction-38294 | Junction-49190 | 97.66 | 0.225 | 107.1 | TRUE | TRUE | 1915 | 9.1408
Pipe-48941 | Junction-51622 | Junction-51620 | 1.4 | 0.18 | 54.5 | TRUE | TRUE | 321 | 1.5322
Pipe-48943 | Junction-51625 | Junction-51622 | 30.98 | 0.18 | 54.5 | TRUE | TRUE | 321 | 1.5322
Pipe-49038 | Junction-51737 | Junction-51524 | 45.17 | 0.225 | 107.1 | TRUE | TRUE | 1915 | 9.1408
Pipe-49408 | Junction-50272 | Junction-52634 | 79.23 | 0.217 | 82.5 | TRUE | TRUE | 962 | 4.5919
Pipe-49489 | Junction-51044 | Junction-50025 | 11.22 | 0.225 | 107.1 | TRUE | TRUE | 1915 | 9.1408
Pipe-50093 | Junction-37788 | Junction-47852 | 20.01 | 0.225 | 107.1 | TRUE | TRUE | 1915 | 9.1408
Pipe-50136 | Junction-52889 | Junction-37596 | 120.36 | 0.254 | 132.5 | TRUE | TRUE | 3354 | 16.0095
Pipe-50142 | Junction-48555 | Junction-52889 | 144.17 | 0.254 | 132.5 | TRUE | TRUE | 3354 | 16.0095
Pipe-50647 | Junction-53505 | Junction-51625 | 15.58 | 0.18 | 54.5 | TRUE | TRUE | 321 | 1.5322
Pipe-50686 | Junction-40767 | Junction-53612 | 538.3 | 0.254 | 132.5 | TRUE | TRUE | 3354 | 16.0095
Pipe-50743 | Junction-53505 | Junction-57893 | 12.08 | 0.254 | 132.5 | TRUE | TRUE | 3354 | 16.0095
Pipe-50945 | Junction-897 | Junction-53865 | 98.99 | 0.205 | 70.3 | TRUE | TRUE | 630 | 3.0072
Pipe-51167 | Junction-54118 | Junction-54115 | 44.08 | 0.166 | 43.1 | TRUE | TRUE | 172 | 0.821
Pipe-51546 | Junction-46131 | Junction-19916 | 360.62 | 0.411 | 312.7 | TRUE | TRUE | 31872 | 152.1337
Pipe-51587 | Junction-29936 | Junction-101660 | 419.38 | 0.282 | 160.3 | TRUE | TRUE | 5533 | 26.4105
Pipe-51627 | Junction-43566 | Junction-52254 | 3 | 0.18 | 54.5 | TRUE | TRUE | 321 | 1.5322
Pipe-51633 | Junction-49026 | Junction-46121 | 10.59 | 0.18 | 54.5 | TRUE | TRUE | 321 | 1.5322
Pipe-52098 | Junction-13700 | Junction-66224 | 90.14 | 0.411 | 312.7 | TRUE | TRUE | 31872 | 152.1337
Pipe-52133 | Junction-64134 | Junction-36301 | 64.5 | 0.225 | 107.1 | TRUE | TRUE | 1915 | 9.1408
Pipe-52289 | Junction-55365 | Junction-54877 | 49.79 | 0.18 | 54.5 | TRUE | TRUE | 321 | 1.5322
Pipe-52296 | Junction-51026 | Junction-48555 | 77.82 | 0.254 | 132.5 | TRUE | TRUE | 3354 | 16.0095
Pipe-52443 | Junction-55565 | Junction-55566 | 6.37 | 0.282 | 160.3 | TRUE | TRUE | 5533 | 26.4105
Pipe-52673 | Junction-55861 | Junction-53615 | 637.5 | 0.254 | 132.5 | TRUE | TRUE | 3354 | 16.0095
Pipe-52796 | Junction-56012 | Junction-38356 | 42.07 | 0.205 | 70.3 | TRUE | TRUE | 630 | 3.0072
Pipe-52891 | Junction-56146 | Junction-56147 | 2.79 | 0.166 | 43.1 | TRUE | TRUE | 172 | 0.821
Pipe-52981 | Junction-10519 | Junction-55861 | 47.88 | 0.254 | 132.5 | TRUE | TRUE | 3354 | 16.0095
Pipe-53098 | Junction-51737 | Junction-99304 | 106.62 | 0.205 | 70.3 | TRUE | TRUE | 630 | 3.0072
Pipe-53247 | Junction-49754 | Junction-46214 | 7.4 | 0.18 | 54.5 | TRUE | TRUE | 321 | 1.5322
Pipe-53253 | Junction-52634 | Junction-38586 | 64.2 | 0.18 | 54.5 | TRUE | TRUE | 321 | 1.5322
Pipe-53512 | Junction-14261 | Junction-7795 | 3476.59 | 0.404 | 393.8 | TRUE | TRUE | 58221 | 277.9045
Pipe-53632 | Junction-57062 | Junction-38425 | 69.37 | 0.205 | 70.3 | TRUE | TRUE | 630 | 3.0072
Pipe-53727 | Junction-74258 | Junction-57062 | 251.32 | 0.217 | 82.5 | TRUE | TRUE | 962 | 4.5919
Pipe-53828 | Junction-50404 | Junction-50470 | 44.18 | 0.18 | 54.5 | TRUE | TRUE | 321 | 1.5322
Pipe-53995 | Junction-52634 | Junction-54599 | 10.6 | 0.205 | 70.3 | TRUE | TRUE | 630 | 3.0072
Pipe-54287 | Junction-57893 | Junction-41082 | 72.63 | 0.254 | 132.5 | TRUE | TRUE | 3354 | 16.0095
Pipe-54407 | Junction-47051 | Junction-60463 | 57.57 | 0.166 | 43.1 | TRUE | TRUE | 172 | 0.821
Pipe-55374 | Junction-59203 | Junction-7795 | 471.34 | 0.404 | 393.8 | TRUE | TRUE | 58221 | 277.9045
Pipe-55709 | Junction-59693 | Junction-56361 | 34.61 | 0.254 | 132.5 | TRUE | TRUE | 3354 | 16.0095
Pipe-55865 | Junction-56780 | Junction-45888 | 5.39 | 0.18 | 54.5 | TRUE | TRUE | 321 | 1.5322
Pipe-56365 | Junction-60463 | Junction-54909 | 2.18 | 0.134 | 28.5 | TRUE | TRUE | 60 | 0.2864
Pipe-56412 | Junction-50404 | Junction-53505 | 139.07 | 0.254 | 132.5 | TRUE | TRUE | 3354 | 16.0095
Pipe-56415 | Junction-60532 | Junction-60533 | 6.52 | 0.18 | 54.5 | TRUE | TRUE | 321 | 1.5322
Pipe-56489 | Junction-60613 | Junction-34547 | 46.13 | 0.225 | 107.1 | TRUE | TRUE | 1915 | 9.1408
Pipe-56521 | Junction-6737 | Junction-128917 | 169.61 | 0.404 | 393.8 | TRUE | TRUE | 58221 | 277.9045
Pipe-56687 | Junction-54179 | Junction-40767 | 100.14 | 0.254 | 132.5 | TRUE | TRUE | 3354 | 16.0095
Pipe-57106 | Junction-14297 | Junction-7222 | 1245.74 | 0.411 | 312.7 | TRUE | TRUE | 31872 | 152.1337
Pipe-57350 | Junction-36962 | Junction-61767 | 1.18 | 0.18 | 54.5 | TRUE | TRUE | 321 | 1.5322
Pipe-58425 | Junction-2040 | Kirkkonummi | 3.68 | 0.355 | 263 | TRUE | TRUE | 20264 | 96.7255
Pipe-58648 | Junction-14292 | Junction-14297 | 101.52 | 0.411 | 312.7 | TRUE | TRUE | 31872 | 152.1337
Pipe-58759 | Junction-63624 | Junction-38195 | 25.94 | 0.166 | 43.1 | TRUE | TRUE | 172 | 0.821
Pipe-58862 | Junction-38805 | Junction-63624 | 5.2 | 0.166 | 43.1 | TRUE | TRUE | 172 | 0.821
Pipe-58865 | Junction-61767 | Junction-63760 | 23.27 | 0.134 | 28.5 | TRUE | TRUE | 60 | 0.2864
Pipe-58887 | Junction-14279 | Junction-59203 | 108.03 | 0.411 | 312.7 | TRUE | TRUE | 31872 | 152.1337
Pipe-59076 | Junction-64013 | Junction-39152 | 57.14 | 0.205 | 70.3 | TRUE | TRUE | 630 | 3.0072
Pipe-59078 | Junction-64013 | Junction-99479 | 53.41 | 0.254 | 132.5 | TRUE | TRUE | 3354 | 16.0095
Pipe-59333 | Junction-38652 | Junction-39122 | 72.52 | 0.205 | 70.3 | TRUE | TRUE | 630 | 3.0072
Pipe-61437 | Junction-58780 | Junction-56012 | 32.58 | 0.205 | 70.3 | TRUE | TRUE | 630 | 3.0072
Pipe-61614 | Junction-39069 | Junction-39059 | 51.42 | 0.217 | 82.5 | TRUE | TRUE | 962 | 4.5919
Pipe-61909 | Junction-99783 | Junction-56146 | 87.42 | 0.225 | 107.1 | TRUE | TRUE | 1915 | 9.1408
Pipe-62086 | Junction-66224 | Junction-13715 | 288.9 | 0.411 | 312.7 | TRUE | TRUE | 31872 | 152.1337
Pipe-62354 | Junction-66224 | Junction-68937 | 70.36 | 0.18 | 54.5 | TRUE | TRUE | 321 | 1.5322
Pipe-62448 | Junction-36962 | Junction-65422 | 29.95 | 0.134 | 28.5 | TRUE | TRUE | 60 | 0.2864
Pipe-62697 | Junction-37550 | Junction-58790 | 14.43 | 0.18 | 54.5 | TRUE | TRUE | 321 | 1.5322
Pipe-62713 | Junction-38492 | Junction-67965 | 37.56 | 0.166 | 43.1 | TRUE | TRUE | 172 | 0.821
Pipe-63203 | Junction-36967 | Neidonkallio_EMP_1 | 22.07 | 0.134 | 28.5 | TRUE | TRUE | 60 | 0.2864
Pipe-63384 | Junction-68937 | Junction-68938 | 6 | 0.18 | 54.5 | TRUE | TRUE | 321 | 1.5322
Pipe-63553 | Junction-36967 | Junction-48315 | 8.18 | 0.18 | 54.5 | TRUE | TRUE | 321 | 1.5322
Pipe-63557 | Junction-65373 | Junction-36962 | 33.94 | 0.18 | 54.5 | TRUE | TRUE | 321 | 1.5322
Pipe-63657 | Junction-61715 | Junction-65373 | 21.92 | 0.18 | 54.5 | TRUE | TRUE | 321 | 1.5322
Pipe-63658 | Junction-36958 | Junction-61715 | 1.01 | 0.18 | 54.5 | TRUE | TRUE | 321 | 1.5322
Pipe-63815 | Junction-38803 | Junction-38805 | 90.6 | 0.205 | 70.3 | TRUE | TRUE | 630 | 3.0072
Pipe-64037 | Junction-69578 | Junction-100121 | 93.16 | 0.217 | 82.5 | TRUE | TRUE | 962 | 4.5919
Pipe-64488 | Junction-37544 | Junction-37550 | 50.96 | 0.205 | 70.3 | TRUE | TRUE | 630 | 3.0072
Pipe-64538 | Junction-55365 | Junction-65818 | 80.46 | 0.217 | 82.5 | TRUE | TRUE | 962 | 4.5919
Pipe-64712 | Junction-36968 | Junction-39409 | 58.84 | 0.18 | 54.5 | TRUE | TRUE | 321 | 1.5322
Pipe-64737 | Junction-38463 | Junction-56780 | 18.7 | 0.18 | 54.5 | TRUE | TRUE | 321 | 1.5322
Pipe-64833 | Junction-58790 | Junction-38463 | 25.86 | 0.18 | 54.5 | TRUE | TRUE | 321 | 1.5322
Pipe-65130 | Junction-37764 | Junction-38492 | 58.26 | 0.217 | 82.5 | TRUE | TRUE | 962 | 4.5919
Pipe-65171 | Junction-48140 | Junction-65234 | 120.58 | 0.225 | 107.1 | TRUE | TRUE | 1915 | 9.1408
Pipe-65223 | Junction-37550 | Junction-36951 | 70.8 | 0.18 | 54.5 | TRUE | TRUE | 321 | 1.5322
Pipe-66129 | Junction-71707 | Junction-76728 | 64.76 | 0.205 | 70.3 | TRUE | TRUE | 630 | 3.0072
Pipe-66220 | Junction-13715 | Junction-40889 | 666.38 | 0.411 | 312.7 | TRUE | TRUE | 31872 | 152.1337
Pipe-66589 | Junction-64275 | Junction-70718 | 2.48 | 0.225 | 107.1 | TRUE | TRUE | 1915 | 9.1408
Pipe-66590 | Junction-65234 | Junction-64275 | 27.71 | 0.225 | 107.1 | TRUE | TRUE | 1915 | 9.1408
Pipe-66833 | Junction-37396 | Junction-64662 | 6.23 | 0.225 | 107.1 | TRUE | TRUE | 1915 | 9.1408
Pipe-67123 | Junction-72630 | Junction-55365 | 18.03 | 0.217 | 82.5 | TRUE | TRUE | 962 | 4.5919
Pipe-67461 | Junction-47090 | Junction-7222 | 106.69 | 0.411 | 312.7 | TRUE | TRUE | 31872 | 152.1337
Pipe-67466 | Junction-40889 | Junction-47090 | 164.09 | 0.411 | 312.7 | TRUE | TRUE | 31872 | 152.1337
Pipe-68855 | Junction-74257 | Junction-74258 | 78.69 | 0.217 | 82.5 | TRUE | TRUE | 962 | 4.5919
Pipe-69054 | Junction-65818 | Junction-74257 | 198.34 | 0.217 | 82.5 | TRUE | TRUE | 962 | 4.5919
Pipe-69099 | Junction-74498 | Junction-100018 | 34.43 | 0.217 | 82.5 | TRUE | TRUE | 962 | 4.5919
Pipe-70120 | Junction-75386 | Junction-71707 | 37.98 | 0.205 | 70.3 | TRUE | TRUE | 630 | 3.0072
Pipe-70121 | Junction-75386 | Junction-75387 | 2.73 | 0.217 | 82.5 | TRUE | TRUE | 962 | 4.5919
Pipe-70122 | Junction-75388 | Junction-75389 | 1.71 | 0.166 | 43.1 | TRUE | TRUE | 172 | 0.821
Pipe-70411 | Junction-75752 | Junction-75388 | 38.74 | 0.18 | 54.5 | TRUE | TRUE | 321 | 1.5322
Pipe-70521 | Junction-75752 | Junction-75753 | 17.85 | 0.18 | 54.5 | TRUE | TRUE | 321 | 1.5322
Pipe-71739 | Junction-74258 | Hommaksenkaari_EMP | 35.6 | 0.166 | 43.1 | TRUE | TRUE | 172 | 0.821
Pipe-72412 | Junction-73054 | Junction-77288 | 1.7 | 0.217 | 82.5 | TRUE | TRUE | 962 | 4.5919
Pipe-92653 | Junction-50543 | Junction-41132 | 43.93 | 0.303 | 107.1 | TRUE | TRUE | 1915 | 9.1408
Pipe-93431 | Junction-9062 | Junction-105560 | 35.5 | 0.436 | 160.3 | TRUE | TRUE | 5533 | 26.4105
Pipe-94214 | Junction-94517 | Junction-94512 | 37.67 | 0.225 | 107.1 | TRUE | TRUE | 1915 | 9.1408
Pipe-94217 | Junction-94517 | Junction-95634 | 18.67 | 0.303 | 107.1 | TRUE | TRUE | 1915 | 9.1408
Pipe-94896 | Junction-95084 | Junction-84173 | 83.92 | 0.213 | 54.5 | TRUE | TRUE | 321 | 1.5322
Pipe-94898 | Junction-95085 | Junction-95084 | 6.53 | 0.248 | 70.3 | TRUE | TRUE | 630 | 3.0072
Pipe-95061 | Junction-95215 | Junction-95216 | 35.26 | 0.259 | 82.5 | TRUE | TRUE | 962 | 4.5919
Pipe-95141 | Junction-95284 | Junction-95285 | 28.23 | 0.303 | 107.1 | TRUE | TRUE | 1915 | 9.1408
Pipe-95212 | Junction-95216 | Junction-95240 | 9.11 | 0.259 | 82.5 | TRUE | TRUE | 962 | 4.5919
Pipe-95329 | Junction-21321 | Junction-47600 | 203.51 | 0.37 | 210.1 | TRUE | TRUE | 11253 | 53.7136
Pipe-95559 | Junction-64781 | Junction-95618 | 20.69 | 0.303 | 107.1 | TRUE | TRUE | 1915 | 9.1408
Pipe-95806 | Junction-94512 | Junction-93415 | 41.38 | 0.191 | 43.1 | TRUE | TRUE | 172 | 0.821
Pipe-95932 | Junction-96514 | Junction-96454 | 141.78 | 0.364 | 132.5 | TRUE | TRUE | 3354 | 16.0095
Pipe-96040 | Junction-95618 | Junction-95940 | 1.81 | 0.217 | 82.5 | TRUE | TRUE | 962 | 4.5919
Pipe-96386 | Junction-96222 | Junction-26246 | 24.17 | 0.191 | 43.1 | TRUE | TRUE | 172 | 0.821
Pipe-96387 | Junction-96224 | Junction-96222 | 28.77 | 0.37 | 210.1 | TRUE | TRUE | 11253 | 53.7136
Pipe-96725 | Junction-18021 | Junction-2007 | 121.25 | 0.306 | 132.5 | TRUE | TRUE | 3354 | 16.0095
Pipe-96825 | Junction-95940 | Junction-71596 | 44.07 | 0.217 | 82.5 | TRUE | TRUE | 962 | 4.5919
Pipe-96853 | Junction-94950 | Junction-102277 | 321.52 | 0.303 | 107.1 | TRUE | TRUE | 1915 | 9.1408
Pipe-97122 | Junction-96849 | Junction-96845 | 9.16 | 0.248 | 70.3 | TRUE | TRUE | 630 | 3.0072
Pipe-97126 | Junction-95285 | Junction-96849 | 4.81 | 0.248 | 70.3 | TRUE | TRUE | 630 | 3.0072
Pipe-97176 | Junction-96958 | Junction-95284 | 105.8 | 0.303 | 107.1 | TRUE | TRUE | 1915 | 9.1408
Pipe-97240 | Junction-95240 | Junction-96634 | 62.52 | 0.259 | 82.5 | TRUE | TRUE | 962 | 4.5919
Pipe-97278 | Junction-96962 | Junction-96963 | 8.55 | 0.243 | 54.5 | TRUE | TRUE | 321 | 1.5322
Pipe-97456 | Junction-96512 | Junction-96810 | 273.72 | 0.303 | 107.1 | TRUE | TRUE | 1915 | 9.1408
Pipe-97488 | Junction-31656 | Junction-32340 | 37.81 | 0.303 | 107.1 | TRUE | TRUE | 1915 | 9.1408
Pipe-97491 | Junction-9137 | Junction-9115 | 38.82 | 0.483 | 210.1 | TRUE | TRUE | 11253 | 53.7136
Pipe-97732 | Junction-94616 | Junction-96577 | 11.03 | 0.364 | 132.5 | TRUE | TRUE | 3354 | 16.0095
Pipe-97823 | Junction-31657 | Junction-42312 | 36.64 | 0.18 | 54.5 | TRUE | TRUE | 321 | 1.5322
Pipe-98015 | Junction-94616 | Junction-96454 | 110.14 | 0.364 | 132.5 | TRUE | TRUE | 3354 | 16.0095
Pipe-98089 | Junction-96577 | Junction-97159 | 29.28 | 0.303 | 107.1 | TRUE | TRUE | 1915 | 9.1408
Pipe-98155 | Junction-96577 | Junction-97575 | 173.33 | 0.364 | 132.5 | TRUE | TRUE | 3354 | 16.0095
Pipe-98390 | Junction-97749 | Junction-3165 | 30.85 | 0.364 | 132.5 | TRUE | TRUE | 3354 | 16.0095
Pipe-98394 | Junction-97751 | Junction-97749 | 65.37 | 0.303 | 107.1 | TRUE | TRUE | 1915 | 9.1408
Pipe-98398 | Junction-97373 | Junction-120722 | 30.36 | 0.259 | 82.5 | TRUE | TRUE | 962 | 4.5919
Pipe-98410 | Junction-50282 | Junction-97767 | 18.22 | 0.166 | 43.1 | TRUE | TRUE | 172 | 0.821
Pipe-98412 | Junction-99010 | Junction-99830 | 176.72 | 0.254 | 132.5 | TRUE | TRUE | 3354 | 16.0095
Pipe-98415 | Junction-97775 | Junction-40791 | 26.03 | 1 | 100 | TRUE | TRUE | 1915 | 9.1408
Pipe-98645 | Junction-97937 | Junction-9252 | 26.9 | 0.37 | 210.1 | TRUE | TRUE | 11253 | 53.7136
Pipe-98728 | Junction-95085 | Junction-40961 | 5.32 | 0.248 | 70.3 | TRUE | TRUE | 630 | 3.0072
Pipe-98998 | Junction-95940 | Junction-31657 | 104.7 | 0.18 | 54.5 | TRUE | TRUE | 321 | 1.5322
Pipe-99033 | Junction-4364 | Junction-1704 | 89.07 | 0.436 | 160.3 | TRUE | TRUE | 5533 | 26.4105
Pipe-99037 | Junction-98224 | Junction-4364 | 36.31 | 0.436 | 160.3 | TRUE | TRUE | 5533 | 26.4105
Pipe-99055 | Junction-98243 | Junction-909 | 34.09 | 0.364 | 132.5 | TRUE | TRUE | 3354 | 16.0095
Pipe-99111 | Junction-96845 | Junction-95085 | 63.13 | 0.248 | 70.3 | TRUE | TRUE | 630 | 3.0072
Pipe-99279 | Junction-98397 | Junction-96514 | 3.87 | 0.364 | 132.5 | TRUE | TRUE | 3354 | 16.0095
Pipe-99286 | Junction-98397 | Junction-96512 | 8.75 | 1 | 100 | TRUE | TRUE | 1915 | 9.1408
Pipe-99290 | Junction-3673 | Junction-4076 | 114.24 | 0.364 | 132.5 | TRUE | TRUE | 3354 | 16.0095
Pipe-99300 | Junction-42761 | Junction-98413 | 13.85 | 0.166 | 43.1 | TRUE | TRUE | 172 | 0.821
Pipe-99304 | Junction-9041 | Junction-31656 | 56.54 | 0.303 | 107.1 | TRUE | TRUE | 1915 | 9.1408
Pipe-99520 | Junction-920 | Junction-917 | 0.81 | 0.483 | 210.1 | TRUE | TRUE | 11253 | 53.7136
Pipe-99531 | Junction-97373 | Junction-97751 | 120.99 | 0.364 | 132.5 | TRUE | TRUE | 3354 | 16.0095
Pipe-99648 | Junction-34066 | Junction-98673 | 26.29 | 0.259 | 82.5 | TRUE | TRUE | 962 | 4.5919
Pipe-99651 | Junction-920 | Junction-33846 | 43.21 | 0.259 | 82.5 | TRUE | TRUE | 962 | 4.5919
Pipe-99687 | Junction-96962 | Junction-66675 | 192.25 | 0.259 | 82.5 | TRUE | TRUE | 962 | 4.5919
Pipe-99695 | Junction-98710 | Junction-99326 | 86.95 | 0.293 | 210.1 | TRUE | TRUE | 11253 | 53.7136
Pipe-99712 | Junction-98717 | Junction-98718 | 17.75 | 1 | 100 | TRUE | TRUE | 1915 | 9.1408
Pipe-99713 | Junction-98719 | Junction-98717 | 5.34 | 1 | 100 | TRUE | TRUE | 1915 | 9.1408
Pipe-99714 | Junction-98720 | Junction-98719 | 11.35 | 0.217 | 82.5 | TRUE | TRUE | 962 | 4.5919
Pipe-99716 | Junction-98722 | Junction-98723 | 15.6 | 1 | 100 | TRUE | TRUE | 1915 | 9.1408
Pipe-99815 | Junction-98224 | Junction-30008 | 46.28 | 0.259 | 82.5 | TRUE | TRUE | 962 | 4.5919
Pipe-99854 | Junction-98841 | Junction-99485 | 89.41 | 0.254 | 132.5 | TRUE | TRUE | 3354 | 16.0095
Pipe-99865 | Junction-99130 | Junction-98849 | 69.28 | 0.205 | 70.3 | TRUE | TRUE | 630 | 3.0072
Pipe-99880 | Junction-98873 | Junction-98869 | 124.08 | 0.282 | 160.3 | TRUE | TRUE | 5533 | 26.4105
Pipe-99884 | Junction-98873 | Junction-98874 | 33.81 | 1 | 100 | TRUE | TRUE | 1915 | 9.1408
Pipe-99885 | Junction-98882 | Junction-98873 | 46.14 | 0.282 | 160.3 | TRUE | TRUE | 5533 | 26.4105
Pipe-99888 | Junction-98882 | Junction-98881 | 35.46 | 1 | 100 | TRUE | TRUE | 1915 | 9.1408
Pipe-99890 | Junction-98878 | Junction-98882 | 1.41 | 0.282 | 160.3 | TRUE | TRUE | 5533 | 26.4105
Pipe-99916 | Junction-98867 | Junction-99110 | 97.49 | 0.37 | 210.1 | TRUE | TRUE | 11253 | 53.7136
Pipe-99917 | Junction-98907 | Junction-98908 | 6.87 | 1 | 100 | TRUE | TRUE | 1915 | 9.1408
Pipe-99923 | Junction-98909 | Junction-98907 | 10.31 | 1 | 100 | TRUE | TRUE | 1915 | 9.1408
Pipe-99924 | Junction-98867 | Junction-98909 | 24.27 | 1 | 100 | TRUE | TRUE | 1915 | 9.1408
Pipe-99934 | Junction-98926 | Junction-98927 | 3.7 | 1 | 100 | TRUE | TRUE | 1915 | 9.1408
Pipe-99943 | Junction-98936 | Junction-39156 | 28.42 | 0.254 | 132.5 | TRUE | TRUE | 3354 | 16.0095
Pipe-99977 | Junction-99368 | Junction-16278 | 440.55 | 0.217 | 82.5 | TRUE | TRUE | 962 | 4.5919
Pipe-100021 | Junction-99010 | Junction-8112 | 60.09 | 0.217 | 82.5 | TRUE | TRUE | 962 | 4.5919
Pipe-100029 | Junction-98860 | Junction-65528 | 44.35 | 0.254 | 132.5 | TRUE | TRUE | 3354 | 16.0095
Pipe-100033 | Junction-99018 | Junction-99019 | 9.71 | 0.293 | 210.1 | TRUE | TRUE | 11253 | 53.7136
Pipe-100034 | Junction-99321 | Junction-99182 | 322.52 | 0.225 | 107.1 | TRUE | TRUE | 1915 | 9.1408
Pipe-100050 | Junction-59693 | Junction-54179 | 614.95 | 0.411 | 312.7 | TRUE | TRUE | 31872 | 152.1337
Pipe-100061 | Junction-60613 | Junction-99052 | 76.22 | 0.282 | 160.3 | TRUE | TRUE | 5533 | 26.4105
Pipe-100063 | Junction-2360 | Junction-99053 | 91.73 | 0.259 | 82.5 | TRUE | TRUE | 962 | 4.5919
Pipe-100091 | Junction-99080 | Junction-64021 | 25.33 | 0.217 | 82.5 | TRUE | TRUE | 962 | 4.5919
Pipe-100093 | Junction-99006 | Junction-99080 | 19 | 0.217 | 82.5 | TRUE | TRUE | 962 | 4.5919
Pipe-100095 | Junction-8112 | Junction-99006 | 28.63 | 0.217 | 82.5 | TRUE | TRUE | 962 | 4.5919
Pipe-100101 | Junction-99089 | Junction-99088 | 13.93 | 0.217 | 82.5 | TRUE | TRUE | 962 | 4.5919
Pipe-100123 | Junction-99114 | Junction-99115 | 16.11 | 0.282 | 160.3 | TRUE | TRUE | 5533 | 26.4105
Pipe-100124 | Junction-100381 | Junction-100225 | 119.31 | 0.282 | 160.3 | TRUE | TRUE | 5533 | 26.4105
Pipe-100135 | Junction-47088 | Junction-99130 | 21.56 | 0.37 | 210.1 | TRUE | TRUE | 11253 | 53.7136
Pipe-100138 | Junction-98867 | Junction-99133 | 118.38 | 0.37 | 210.1 | TRUE | TRUE | 11253 | 53.7136
Pipe-100211 | Junction-99182 | Junction-51737 | 2.39 | 0.205 | 70.3 | TRUE | TRUE | 630 | 3.0072
Pipe-100327 | Junction-15412 | Junction-18021 | 33.8 | 0.306 | 132.5 | TRUE | TRUE | 3354 | 16.0095
Pipe-100328 | Junction-99277 | Junction-99278 | 5.38 | 0.282 | 160.3 | TRUE | TRUE | 5533 | 26.4105
Pipe-100347 | Junction-19194 | Junction-19191 | 17.72 | 0.282 | 160.3 | TRUE | TRUE | 5533 | 26.4105
Pipe-100358 | Junction-64021 | Junction-99075 | 2.25 | 1 | 100 | TRUE | TRUE | 1915 | 9.1408
Pipe-100378 | Junction-99321 | Junction-99319 | 55.17 | 0.217 | 82.5 | TRUE | TRUE | 962 | 4.5919
Pipe-100390 | Junction-99330 | Junction-99703 | 4.64 | 0.217 | 82.5 | TRUE | TRUE | 962 | 4.5919
Pipe-100435 | Junction-99360 | Junction-99364 | 14.82 | 0.282 | 160.3 | TRUE | TRUE | 5533 | 26.4105
Pipe-100439 | Junction-30728 | Junction-99360 | 113.6 | 0.282 | 160.3 | TRUE | TRUE | 5533 | 26.4105
Pipe-100440 | Junction-99368 | Junction-30728 | 0.71 | 0.282 | 160.3 | TRUE | TRUE | 5533 | 26.4105
Pipe-100472 | Junction-99130 | Junction-99395 | 51.29 | 0.37 | 210.1 | TRUE | TRUE | 11253 | 53.7136
Pipe-100513 | Junction-99438 | Junction-99350 | 6.1 | 1 | 100 | TRUE | TRUE | 1915 | 9.1408
Pipe-100554 | Junction-99461 | Junction-99094 | 13.14 | 1 | 100 | TRUE | TRUE | 1915 | 9.1408
Pipe-100559 | Junction-99466 | Junction-99083 | 14.52 | 1 | 100 | TRUE | TRUE | 1915 | 9.1408
Pipe-100560 | Junction-99088 | Junction-99466 | 3.75 | 1 | 100 | TRUE | TRUE | 1915 | 9.1408
Pipe-100561 | Junction-99463 | Junction-99089 | 6.71 | 0.217 | 82.5 | TRUE | TRUE | 962 | 4.5919
Pipe-100564 | Junction-99461 | Junction-99462 | 13.88 | 0.217 | 82.5 | TRUE | TRUE | 962 | 4.5919
Pipe-100565 | Junction-99826 | Junction-99461 | 17.93 | 0.217 | 82.5 | TRUE | TRUE | 962 | 4.5919
Pipe-100566 | Junction-55566 | Junction-99438 | 19.88 | 0.282 | 160.3 | TRUE | TRUE | 5533 | 26.4105
Pipe-100577 | Junction-99479 | Junction-10519 | 84.82 | 0.254 | 132.5 | TRUE | TRUE | 3354 | 16.0095
Pipe-100584 | Junction-99485 | Junction-18065 | 1.25 | 0.293 | 210.1 | TRUE | TRUE | 11253 | 53.7136
Pipe-100618 | Junction-99513 | Junction-100337 | 26.81 | 0.217 | 82.5 | TRUE | TRUE | 962 | 4.5919
Pipe-100619 | Junction-99515 | Junction-99513 | 5.17 | 0.217 | 82.5 | TRUE | TRUE | 962 | 4.5919
Pipe-100629 | Junction-99525 | Junction-99526 | 1.59 | 0.217 | 82.5 | TRUE | TRUE | 962 | 4.5919
Pipe-100630 | Junction-99462 | Junction-99463 | 40.01 | 0.217 | 82.5 | TRUE | TRUE | 962 | 4.5919
Pipe-100638 | Junction-1470 | Junction-1472 | 0.43 | 0.156 | 28.5 | TRUE | TRUE | 60 | 0.2864
Pipe-100640 | Junction-37011 | Junction-1475 | 42.87 | 0.633 | 54.5 | TRUE | TRUE | 321 | 1.5322
Pipe-100642 | Junction-99534 | Junction-37011 | 11.1 | 0.18 | 54.5 | TRUE | TRUE | 321 | 1.5322
Pipe-100644 | Junction-99536 | Junction-99534 | 20.98 | 0.18 | 54.5 | TRUE | TRUE | 321 | 1.5322
Pipe-100647 | Junction-99539 | Junction-99536 | 17.77 | 0.18 | 54.5 | TRUE | TRUE | 321 | 1.5322
Pipe-100649 | Junction-99540 | Junction-99542 | 5.58 | 1 | 100 | TRUE | TRUE | 1915 | 9.1408
Pipe-100678 | Junction-18008 | Junction-17277 | 0.15 | 0.166 | 43.1 | TRUE | TRUE | 172 | 0.821
Pipe-100730 | Junction-97934 | Junction-96224 | 252.58 | 0.37 | 210.1 | TRUE | TRUE | 11253 | 53.7136
Pipe-100748 | Junction-99517 | Junction-99515 | 5.75 | 1 | 100 | TRUE | TRUE | 1915 | 9.1408
Pipe-100752 | Junction-99630 | Junction-99626 | 20.15 | 1 | 100 | TRUE | TRUE | 1915 | 9.1408
Pipe-100754 | Junction-99631 | Junction-99630 | 6.75 | 0.217 | 82.5 | TRUE | TRUE | 962 | 4.5919
Pipe-100768 | Junction-97770 | Junction-99645 | 50.43 | 0.134 | 28.5 | TRUE | TRUE | 60 | 0.2864
Pipe-100796 | Junction-18016 | Junction-98841 | 1.91 | 0.254 | 132.5 | TRUE | TRUE | 3354 | 16.0095
Pipe-100821 | Junction-37845 | Junction-98878 | 34.35 | 0.282 | 160.3 | TRUE | TRUE | 5533 | 26.4105
Pipe-100822 | Junction-99690 | Junction-37844 | 7.58 | 0.282 | 160.3 | TRUE | TRUE | 5533 | 26.4105
Pipe-100825 | Junction-99671 | Junction-99693 | 14.21 | 0.248 | 70.3 | TRUE | TRUE | 630 | 3.0072
Pipe-100827 | Junction-99226 | Junction-99671 | 74.26 | 0.248 | 70.3 | TRUE | TRUE | 630 | 3.0072
Pipe-100837 | Junction-99702 | Junction-19194 | 2.42 | 0.282 | 160.3 | TRUE | TRUE | 5533 | 26.4105
Pipe-100862 | Junction-99723 | Junction-54118 | 8.79 | 0.18 | 54.5 | TRUE | TRUE | 321 | 1.5322
Pipe-100879 | Junction-99364 | Junction-99277 | 7.38 | 0.282 | 160.3 | TRUE | TRUE | 5533 | 26.4105
Pipe-100889 | Junction-36476 | Junction-59693 | 1042.01 | 0.411 | 312.7 | TRUE | TRUE | 31872 | 152.1337
Pipe-100899 | Junction-99755 | Junction-127246 | 1.46 | 0.217 | 82.5 | TRUE | TRUE | 962 | 4.5919
Pipe-100900 | Junction-99756 | Junction-99755 | 12.79 | 0.217 | 82.5 | TRUE | TRUE | 962 | 4.5919
Pipe-100904 | Junction-100357 | Junction-99760 | 27.15 | 1 | 100 | TRUE | TRUE | 1915 | 9.1408
Pipe-100940 | Junction-99783 | Junction-99019 | 10.71 | 0.225 | 107.1 | TRUE | TRUE | 1915 | 9.1408
Pipe-100953 | Junction-99133 | Junction-47088 | 27.09 | 0.37 | 210.1 | TRUE | TRUE | 11253 | 53.7136
Pipe-100978 | Junction-99816 | Junction-9548 | 153.94 | 0.248 | 70.3 | TRUE | TRUE | 630 | 3.0072
Pipe-100987 | Junction-2360 | Junction-1395 | 63.18 | 0.282 | 160.3 | TRUE | TRUE | 5533 | 26.4105
Pipe-100994 | Junction-99515 | Junction-99826 | 25.89 | 0.217 | 82.5 | TRUE | TRUE | 962 | 4.5919
Pipe-100995 | Junction-99828 | Junction-99756 | 21.62 | 0.217 | 82.5 | TRUE | TRUE | 962 | 4.5919
Pipe-101002 | Junction-99828 | Junction-99073 | 6.73 | 1 | 100 | TRUE | TRUE | 1915 | 9.1408
Pipe-101003 | Junction-64021 | Junction-99828 | 24.06 | 0.217 | 82.5 | TRUE | TRUE | 962 | 4.5919
Pipe-101038 | Junction-2147 | Junction-98860 | 66.42 | 0.282 | 160.3 | TRUE | TRUE | 5533 | 26.4105
Pipe-101045 | Junction-99870 | Junction-99869 | 23.72 | 0.18 | 54.5 | TRUE | TRUE | 321 | 1.5322
Pipe-101047 | Junction-99870 | Junction-99871 | 2.47 | 1 | 100 | TRUE | TRUE | 1915 | 9.1408
Pipe-101048 | Junction-99872 | Junction-99870 | 14.16 | 0.18 | 54.5 | TRUE | TRUE | 321 | 1.5322
Pipe-101050 | Junction-99874 | Junction-99872 | 9.01 | 0.18 | 54.5 | TRUE | TRUE | 321 | 1.5322
Pipe-101052 | Junction-99876 | Junction-99874 | 11.41 | 0.18 | 54.5 | TRUE | TRUE | 321 | 1.5322
Pipe-101054 | Junction-49349 | Junction-99876 | 16.3 | 0.18 | 54.5 | TRUE | TRUE | 321 | 1.5322
Pipe-101056 | Junction-99755 | Junction-49349 | 39.27 | 0.18 | 54.5 | TRUE | TRUE | 321 | 1.5322
Pipe-101061 | Junction-98720 | Junction-99884 | 29 | 0.217 | 82.5 | TRUE | TRUE | 962 | 4.5919
Pipe-101062 | Junction-99884 | Junction-98722 | 13.88 | 0.217 | 82.5 | TRUE | TRUE | 962 | 4.5919
Pipe-101065 | Junction-99884 | Junction-98724 | 31.83 | 0.217 | 82.5 | TRUE | TRUE | 962 | 4.5919
Pipe-101068 | Junction-98724 | Junction-99889 | 5.86 | 0.217 | 82.5 | TRUE | TRUE | 962 | 4.5919
Pipe-101071 | Junction-99890 | Junction-64134 | 35.43 | 0.225 | 107.1 | TRUE | TRUE | 1915 | 9.1408
Pipe-101129 | Junction-54179 | Junction-20761 | 22.45 | 0.411 | 312.7 | TRUE | TRUE | 31872 | 152.1337
Pipe-101140 | Junction-98830 | Junction-100420 | 189.11 | 0.225 | 107.1 | TRUE | TRUE | 1915 | 9.1408
Pipe-101180 | Junction-99048 | Junction-99690 | 61.02 | 0.282 | 160.3 | TRUE | TRUE | 5533 | 26.4105
Pipe-101181 | Junction-99052 | Junction-99048 | 32.11 | 0.282 | 160.3 | TRUE | TRUE | 5533 | 26.4105
Pipe-101199 | Junction-41008 | Junction-99368 | 37.49 | 0.282 | 160.3 | TRUE | TRUE | 5533 | 26.4105
Pipe-101201 | Junction-100287 | Junction-41008 | 2.96 | 0.217 | 82.5 | TRUE | TRUE | 962 | 4.5919
Pipe-101207 | Junction-33432 | Junction-99321 | 45.29 | 0.225 | 107.1 | TRUE | TRUE | 1915 | 9.1408
Pipe-101209 | Junction-99018 | Junction-33431 | 93.77 | 0.355 | 263 | TRUE | TRUE | 20264 | 96.7255
Pipe-101219 | Junction-99278 | Junction-99693 | 169.3 | 0.282 | 160.3 | TRUE | TRUE | 5533 | 26.4105
Pipe-101224 | Junction-99890 | Junction-73296 | 7.77 | 1 | 100 | TRUE | TRUE | 1915 | 9.1408
Pipe-101225 | Junction-99781 | Junction-99890 | 61.87 | 0.225 | 107.1 | TRUE | TRUE | 1915 | 9.1408
Pipe-101227 | Junction-34547 | Junction-99781 | 19.68 | 0.225 | 107.1 | TRUE | TRUE | 1915 | 9.1408
Pipe-101229 | Junction-1396 | Junction-60613 | 67.07 | 0.282 | 160.3 | TRUE | TRUE | 5533 | 26.4105
Pipe-101252 | Junction-100018 | Junction-99525 | 18.62 | 0.217 | 82.5 | TRUE | TRUE | 962 | 4.5919
Pipe-101254 | Junction-74498 | Junction-98926 | 9.14 | 1 | 100 | TRUE | TRUE | 1915 | 9.1408
Pipe-101258 | Junction-99703 | Junction-74498 | 27.61 | 0.217 | 82.5 | TRUE | TRUE | 962 | 4.5919
Pipe-101272 | Junction-45717 | Junction-99330 | 28.49 | 0.217 | 82.5 | TRUE | TRUE | 962 | 4.5919
Pipe-101283 | Junction-100035 | Junction-97775 | 29.04 | 1 | 100 | TRUE | TRUE | 1915 | 9.1408
Pipe-101302 | Junction-100050 | Junction-99974 | 8.58 | 0.282 | 160.3 | TRUE | TRUE | 5533 | 26.4105
Pipe-101307 | Junction-99115 | Junction-100050 | 48.28 | 0.37 | 210.1 | TRUE | TRUE | 11253 | 53.7136
Pipe-101308 | Junction-99115 | Junction-100054 | 11.08 | 1 | 100 | TRUE | TRUE | 1915 | 9.1408
Pipe-101311 | Junction-99395 | Junction-99114 | 47.62 | 0.37 | 210.1 | TRUE | TRUE | 11253 | 53.7136
Pipe-101351 | Junction-2147 | Junction-100035 | 79.43 | 1 | 100 | TRUE | TRUE | 1915 | 9.1408
Pipe-101356 | Junction-100094 | Junction-100086 | 117.81 | 1 | 100 | TRUE | TRUE | 1915 | 9.1408
Pipe-101362 | Junction-100097 | Junction-100096 | 9.47 | 1 | 100 | TRUE | TRUE | 1915 | 9.1408
Pipe-101365 | Junction-100094 | Junction-100097 | 22.98 | 1 | 100 | TRUE | TRUE | 1915 | 9.1408
Pipe-101370 | Junction-99593 | Junction-100103 | 4.37 | 0.134 | 28.5 | TRUE | TRUE | 60 | 0.2864
Pipe-101396 | Junction-99304 | Junction-100124 | 43.3 | 0.166 | 43.1 | TRUE | TRUE | 172 | 0.821
Pipe-101464 | Junction-9981 | Junction-19268 | 199.1 | 0.293 | 210.1 | TRUE | TRUE | 11253 | 53.7136
Pipe-101475 | Junction-2228 | Junction-61093 | 106.16 | 0.248 | 70.3 | TRUE | TRUE | 630 | 3.0072
Pipe-101538 | Junction-100224 | Junction-100220 | 68.93 | 1 | 100 | TRUE | TRUE | 1915 | 9.1408
Pipe-101544 | Junction-100228 | Junction-100224 | 6.36 | 1 | 100 | TRUE | TRUE | 1915 | 9.1408
Pipe-101546 | Junction-100225 | Junction-100228 | 9.37 | 1 | 100 | TRUE | TRUE | 1915 | 9.1408
Pipe-101548 | Junction-19192 | Junction-100225 | 50.98 | 0.282 | 160.3 | TRUE | TRUE | 5533 | 26.4105
Pipe-101559 | Junction-100239 | Junction-99783 | 21.58 | 0.225 | 107.1 | TRUE | TRUE | 1915 | 9.1408
Pipe-101562 | Junction-1513 | Junction-100241 | 0.87 | 1 | 100 | TRUE | TRUE | 1915 | 9.1408
Pipe-101570 | Junction-6710 | Junction-100245 | 9.97 | 1 | 100 | TRUE | TRUE | 1915 | 9.1408
Pipe-101572 | Junction-100246 | Junction-6710 | 26.42 | 0.18 | 54.5 | TRUE | TRUE | 321 | 1.5322
Pipe-101574 | Junction-99869 | Junction-100246 | 8.33 | 0.18 | 54.5 | TRUE | TRUE | 321 | 1.5322
Pipe-101597 | Junction-99830 | Junction-33957 | 5.15 | 0.225 | 107.1 | TRUE | TRUE | 1915 | 9.1408
Pipe-101604 | Junction-30414 | Junction-100266 | 34.36 | 1 | 100 | TRUE | TRUE | 1915 | 9.1408
Pipe-101613 | Junction-100272 | Junction-100273 | 1.73 | 1 | 100 | TRUE | TRUE | 1915 | 9.1408
Pipe-101614 | Junction-100274 | Junction-100272 | 17.16 | 0.18 | 54.5 | TRUE | TRUE | 321 | 1.5322
Pipe-101616 | Junction-99539 | Junction-100274 | 14.95 | 0.18 | 54.5 | TRUE | TRUE | 321 | 1.5322
Pipe-101618 | Junction-100277 | Junction-99539 | 30.34 | 0.217 | 82.5 | TRUE | TRUE | 962 | 4.5919
Pipe-101642 | Junction-100298 | Junction-100300 | 11.1 | 1 | 100 | TRUE | TRUE | 1915 | 9.1408
Pipe-101643 | Junction-100296 | Junction-100298 | 20.23 | 1 | 100 | TRUE | TRUE | 1915 | 9.1408
Pipe-101645 | Junction-100294 | Junction-100305 | 9.39 | 1 | 100 | TRUE | TRUE | 1915 | 9.1408
Pipe-101659 | Junction-99032 | Junction-99651 | 2.44 | 0.18 | 54.5 | TRUE | TRUE | 321 | 1.5322
Pipe-101669 | Junction-99032 | Junction-65389 | 58.96 | 0.225 | 107.1 | TRUE | TRUE | 1915 | 9.1408
Pipe-101671 | Junction-99032 | Junction-98830 | 62.29 | 0.225 | 107.1 | TRUE | TRUE | 1915 | 9.1408
Pipe-101672 | Junction-98922 | Junction-37885 | 11.48 | 0.225 | 107.1 | TRUE | TRUE | 1915 | 9.1408
Pipe-101676 | Junction-98922 | Junction-99723 | 83.66 | 0.205 | 70.3 | TRUE | TRUE | 630 | 3.0072
Pipe-101683 | Junction-99703 | Junction-100332 | 20.67 | 1 | 100 | TRUE | TRUE | 1915 | 9.1408
Pipe-101686 | Junction-99889 | Junction-100336 | 9.83 | 1 | 100 | TRUE | TRUE | 1915 | 9.1408
Pipe-101693 | Junction-99974 | Junction-99121 | 49.97 | 0.166 | 43.1 | TRUE | TRUE | 172 | 0.821
Pipe-101696 | Junction-100290 | Junction-100292 | 2.4 | 1 | 100 | TRUE | TRUE | 1915 | 9.1408
Pipe-101710 | Junction-100332 | Junction-100357 | 8.72 | 1 | 100 | TRUE | TRUE | 1915 | 9.1408
Pipe-101716 | Junction-16278 | Junction-100359 | 13.93 | 0.217 | 82.5 | TRUE | TRUE | 962 | 4.5919
Pipe-101725 | Junction-97937 | Junction-9492 | 0.98 | 1 | 100 | TRUE | TRUE | 1915 | 9.1408
Pipe-101726 | Junction-99110 | Junction-97937 | 1.23 | 1 | 100 | TRUE | TRUE | 1915 | 9.1408
Pipe-101728 | Junction-100368 | Junction-18027 | 23.81 | 0.306 | 132.5 | TRUE | TRUE | 3354 | 16.0095
Pipe-101731 | Junction-9548 | Junction-100368 | 156.01 | 0.248 | 70.3 | TRUE | TRUE | 630 | 3.0072
Pipe-101745 | Junction-99974 | Junction-100381 | 54.77 | 0.37 | 210.1 | TRUE | TRUE | 11253 | 53.7136
Pipe-101747 | Junction-99693 | Junction-55565 | 212.46 | 0.282 | 160.3 | TRUE | TRUE | 5533 | 26.4105
Pipe-101755 | Junction-33432 | Junction-100388 | 10.78 | 0.293 | 210.1 | TRUE | TRUE | 11253 | 53.7136
Pipe-101760 | Junction-99326 | Junction-69578 | 57.84 | 0.217 | 82.5 | TRUE | TRUE | 962 | 4.5919
Pipe-101774 | Junction-99630 | Junction-98722 | 34.46 | 0.217 | 82.5 | TRUE | TRUE | 962 | 4.5919
Pipe-101776 | Junction-100337 | Junction-99631 | 24.48 | 0.217 | 82.5 | TRUE | TRUE | 962 | 4.5919
Pipe-101781 | Junction-100086 | Junction-100239 | 63.4 | 1 | 100 | TRUE | TRUE | 1915 | 9.1408
Pipe-101812 | Junction-75387 | Junction-75752 | 41.76 | 0.18 | 54.5 | TRUE | TRUE | 321 | 1.5322
Pipe-101816 | Junction-100420 | Junction-75386 | 76.82 | 0.217 | 82.5 | TRUE | TRUE | 962 | 4.5919
Pipe-101824 | Junction-100292 | Junction-100294 | 32.33 | 1 | 100 | TRUE | TRUE | 1915 | 9.1408
Pipe-101825 | Junction-99760 | Junction-100290 | 5.33 | 1 | 100 | TRUE | TRUE | 1915 | 9.1408
Pipe-101850 | Junction-100440 | Junction-100441 | 2.16 | 1 | 100 | TRUE | TRUE | 1915 | 9.1408
Pipe-101852 | Junction-100305 | Junction-100440 | 17.73 | 1 | 100 | TRUE | TRUE | 1915 | 9.1408
Pipe-101853 | Junction-100305 | Junction-100296 | 9.27 | 1 | 100 | TRUE | TRUE | 1915 | 9.1408
Pipe-102854 | Sarfvik | Junction-6737 | 370.59 | 0.404 | 393.8 | TRUE | TRUE | 58221 | 277.9045
Pipe-102920 | Junction-101660 | Ericsson | 4.84 | 0.282 | 160.3 | FALSE | TRUE | 5533 | 26.4105
Pipe-103402 | Junction-102990 | Junction-3673 | 91.11 | 0.436 | 160.3 | TRUE | TRUE | 5533 | 26.4105
Pipe-103758 | Junction-9808 | Junction-103455 | 428.02 | 0.225 | 107.1 | TRUE | TRUE | 1915 | 9.1408
Pipe-104142 | Junction-101919 | Junction-102990 | 33.98 | 0.282 | 160.3 | TRUE | TRUE | 5533 | 26.4105
Pipe-104496 | Junction-103455 | Junction-103313 | 66.62 | 0.217 | 82.5 | TRUE | TRUE | 962 | 4.5919
Pipe-104517 | Junction-102277 | Junction-103322 | 179.32 | 0.205 | 70.3 | TRUE | TRUE | 630 | 3.0072
Pipe-104734 | Junction-102036 | Junction-48688 | 7 | 0.225 | 107.1 | TRUE | TRUE | 1915 | 9.1408
Pipe-104735 | Junction-102277 | Junction-95215 | 6.8 | 0.303 | 107.1 | TRUE | TRUE | 1915 | 9.1408
Pipe-106740 | Junction-105274 | Junction-50281 | 35.51 | 0.18 | 54.5 | TRUE | TRUE | 321 | 1.5322
Pipe-106999 | Junction-105540 | Junction-1036 | 25.02 | 0.293 | 210.1 | TRUE | TRUE | 11253 | 53.7136
Pipe-107018 | Junction-105560 | Junction-101919 | 0.73 | 0.436 | 160.3 | TRUE | TRUE | 5533 | 26.4105
Pipe-107264 | Junction-105812 | Junction-105811 | 0.31 | 0.661 | 70.3 | TRUE | TRUE | 630 | 3.0072
Pipe-107265 | Junction-105814 | Junction-105812 | 0.91 | 0.661 | 70.3 | TRUE | TRUE | 630 | 3.0072
Pipe-107272 | Junction-105540 | Junction-105814 | 48.42 | 0.205 | 70.3 | TRUE | TRUE | 630 | 3.0072
Pipe-107523 | Junction-106048 | Junction-106045 | 6.96 | 0.166 | 43.1 | TRUE | TRUE | 172 | 0.821
Pipe-107551 | Junction-106055 | Junction-106057 | 123.6 | 0.254 | 132.5 | TRUE | TRUE | 3354 | 16.0095
Pipe-107556 | Junction-106048 | Junction-106055 | 26.17 | 0.254 | 132.5 | TRUE | TRUE | 3354 | 16.0095
Pipe-107559 | Junction-106088 | Junction-106048 | 44.64 | 0.254 | 132.5 | TRUE | TRUE | 3354 | 16.0095
Pipe-107571 | Junction-106092 | Junction-35794 | 10.52 | 0.355 | 263 | TRUE | TRUE | 20264 | 96.7255
Pipe-108035 | Junction-106504 | Junction-106326 | 61.48 | 0.205 | 70.3 | TRUE | TRUE | 630 | 3.0072
Pipe-108037 | Junction-106504 | Junction-35760 | 38.2 | 0.355 | 263 | TRUE | TRUE | 20264 | 96.7255
Pipe-108299 | Junction-907 | Junction-106088 | 2.38 | 0.282 | 160.3 | TRUE | TRUE | 5533 | 26.4105
Pipe-108313 | Junction-1044 | Junction-105540 | 2.26 | 0.293 | 210.1 | TRUE | TRUE | 11253 | 53.7136
Pipe-109052 | Junction-105140 | Junction-16565 | 57.24 | 0.217 | 82.5 | TRUE | TRUE | 962 | 4.5919
Pipe-109073 | Junction-20377 | Junction-105140 | 188.92 | 0.217 | 82.5 | TRUE | TRUE | 962 | 4.5919
Pipe-109294 | Junction-31990 | Junction-106092 | 28.97 | 0.355 | 263 | TRUE | TRUE | 20264 | 96.7255
Pipe-109301 | Junction-35794 | Junction-106504 | 130.45 | 0.355 | 263 | TRUE | TRUE | 20264 | 96.7255
Pipe-109372 | Junction-107214 | Junction-25543 | 40.58 | 0.355 | 263 | TRUE | TRUE | 20264 | 96.7255
Pipe-109543 | Junction-35760 | Junction-107214 | 50.72 | 0.355 | 263 | TRUE | TRUE | 20264 | 96.7255
Pipe-109608 | Junction-50281 | Junction-50282 | 6.87 | 0.18 | 54.5 | TRUE | TRUE | 321 | 1.5322
Pipe-110786 | Junction-917 | Junction-97180 | 18.45 | 0.436 | 160.3 | TRUE | TRUE | 5533 | 26.4105
Pipe-110804 | Junction-50282 | Junction-97770 | 8.12 | 0.18 | 54.5 | TRUE | TRUE | 321 | 1.5322
Pipe-110833 | Junction-1704 | Junction-106057 | 52.22 | 0.436 | 160.3 | TRUE | TRUE | 5533 | 26.4105
Pipe-110839 | Junction-106045 | Junction-98228 | 104.81 | 0.191 | 43.1 | TRUE | TRUE | 172 | 0.821
Pipe-110904 | Junction-99237 | Junction-105274 | 4.52 | 0.205 | 70.3 | TRUE | TRUE | 630 | 3.0072
Pipe-110928 | Junction-99375 | Junction-99634 | 104.25 | 0.217 | 82.5 | TRUE | TRUE | 962 | 4.5919
Pipe-110929 | Junction-99376 | Junction-99375 | 51.84 | 0.217 | 82.5 | TRUE | TRUE | 962 | 4.5919
Pipe-110945 | Junction-99111 | Junction-105276 | 0.57 | 0.282 | 160.3 | TRUE | TRUE | 5533 | 26.4105
Pipe-110953 | Junction-105282 | Junction-99237 | 26.01 | 0.205 | 70.3 | TRUE | TRUE | 630 | 3.0072
Pipe-110957 | Junction-105276 | Junction-105282 | 58.08 | 0.217 | 82.5 | TRUE | TRUE | 962 | 4.5919
Pipe-112019 | Junction-20237 | Junction-20656 | 73.26 | 0.71 | 107.1 | TRUE | TRUE | 1915 | 9.1408
Pipe-112026 | Junction-18900 | Junction-20691 | 72.56 | 0.775 | 132.5 | TRUE | TRUE | 3354 | 16.0095
Pipe-114199 | Junction-111155 | Junction-27084 | 8.59 | 0.217 | 82.5 | TRUE | TRUE | 962 | 4.5919
Pipe-116043 | Junction-3224 | Junction-3165 | 71.84 | 0.254 | 132.5 | TRUE | TRUE | 3354 | 16.0095
Pipe-116102 | Junction-4076 | Junction-111157 | 10.66 | 0.364 | 132.5 | TRUE | TRUE | 3354 | 16.0095
Pipe-116287 | Junction-7442 | Junction-111223 | 19.48 | 0.217 | 82.5 | TRUE | TRUE | 962 | 4.5919
Pipe-116488 | Junction-165 | Junction-111193 | 266.4 | 0.217 | 82.5 | TRUE | TRUE | 962 | 4.5919
Pipe-116559 | Junction-111208 | Junction-9986 | 71.36 | 0.217 | 82.5 | TRUE | TRUE | 962 | 4.5919
Pipe-117067 | Junction-22022 | Junction-111147 | 114.11 | 0.217 | 82.5 | TRUE | TRUE | 962 | 4.5919
Pipe-117218 | Junction-48688 | Junction-111155 | 98.46 | 0.217 | 82.5 | TRUE | TRUE | 962 | 4.5919
Pipe-117591 | Junction-116686 | Junction-13700 | 284.46 | 0.411 | 312.7 | TRUE | TRUE | 31872 | 152.1337
Pipe-117600 | Junction-114744 | Junction-34334 | 63.91 | 0.205 | 70.3 | TRUE | TRUE | 630 | 3.0072
Pipe-117629 | Junction-37303 | Junction-114744 | 98.48 | 0.205 | 70.3 | TRUE | TRUE | 630 | 3.0072
Pipe-118053 | Junction-37596 | Junction-115208 | 30.08 | 0.254 | 132.5 | TRUE | TRUE | 3354 | 16.0095
Pipe-118486 | Junction-48315 | Junction-115682 | 14.2 | 0.18 | 54.5 | TRUE | TRUE | 321 | 1.5322
Pipe-118794 | Junction-111225 | Junction-14261 | 256.98 | 0.404 | 393.8 | TRUE | TRUE | 58221 | 277.9045
Pipe-119816 | Junction-97180 | Junction-9062 | 105.82 | 0.436 | 160.3 | TRUE | TRUE | 5533 | 26.4105
Pipe-119915 | Junction-98710 | Junction-34444 | 40.17 | 0.411 | 312.7 | TRUE | TRUE | 31872 | 152.1337
Pipe-119922 | Junction-114781 | Junction-72630 | 47.41 | 0.217 | 82.5 | TRUE | TRUE | 962 | 4.5919
Pipe-119924 | Junction-71596 | Junction-114781 | 93.83 | 0.217 | 82.5 | TRUE | TRUE | 962 | 4.5919
Pipe-119990 | Junction-111157 | Junction-98397 | 25.59 | 0.364 | 132.5 | TRUE | TRUE | 3354 | 16.0095
Pipe-120033 | Junction-127246 | Junction-99880 | 30.33 | 0.217 | 82.5 | TRUE | TRUE | 962 | 4.5919
Pipe-120063 | Junction-99019 | Junction-98710 | 321.92 | 0.293 | 210.1 | TRUE | TRUE | 11253 | 53.7136
Pipe-120068 | Junction-10018 | Junction-100110 | 158.15 | 0.217 | 82.5 | TRUE | TRUE | 962 | 4.5919
Pipe-120081 | Junction-97934 | Junction-99438 | 76.57 | 0.282 | 160.3 | TRUE | TRUE | 5533 | 26.4105
Pipe-120088 | Junction-100287 | Junction-99111 | 144.27 | 0.282 | 160.3 | TRUE | TRUE | 5533 | 26.4105
Pipe-120098 | Junction-116901 | Junction-116891 | 44.61 | 0.355 | 263 | TRUE | TRUE | 20264 | 96.7255
Pipe-120100 | Junction-9556 | Junction-116901 | 54.6 | 0.355 | 263 | TRUE | TRUE | 20264 | 96.7255
Pipe-123846 | Junction-115208 | Junction-36469 | 268.71 | 0.254 | 132.5 | TRUE | TRUE | 3354 | 16.0095
Pipe-123849 | Junction-111147 | Junction-21644 | 112.51 | 0.217 | 82.5 | TRUE | TRUE | 962 | 4.5919
Pipe-123857 | Junction-111193 | Junction-8165 | 292.58 | 0.217 | 82.5 | TRUE | TRUE | 962 | 4.5919
Pipe-123862 | Junction-97373 | Junction-98243 | 241.39 | 0.364 | 132.5 | TRUE | TRUE | 3354 | 16.0095
Pipe-124597 | Junction-120722 | Junction-120721 | 0.65 | 0.254 | 132.5 | TRUE | TRUE | 3354 | 16.0095
Pipe-124743 | Junction-120721 | Junction-120847 | 4.55 | 0.217 | 82.5 | TRUE | TRUE | 962 | 4.5919
Pipe-126196 | Junction-120847 | Junction-97753 | 5.36 | 0.259 | 82.5 | TRUE | TRUE | 962 | 4.5919
Pipe-131360 | Junction-126962 | Junction-127158 | 236.94 | 0.205 | 70.3 | TRUE | TRUE | 630 | 3.0072
Pipe-131566 | Junction-127162 | Junction-127160 | 2.46 | 0.166 | 43.1 | TRUE | TRUE | 172 | 0.821
Pipe-131569 | Junction-127162 | Junction-127164 | 2.38 | 0.217 | 82.5 | TRUE | TRUE | 962 | 4.5919
Pipe-131572 | Junction-127171 | Junction-127162 | 2.23 | 0.217 | 82.5 | TRUE | TRUE | 962 | 4.5919
Pipe-131577 | Junction-127164 | Junction-99010 | 31.19 | 0.259 | 82.5 | TRUE | TRUE | 962 | 4.5919
Pipe-131578 | Junction-127181 | Junction-127174 | 16.79 | 0.166 | 43.1 | TRUE | TRUE | 172 | 0.821
Pipe-131583 | Junction-127181 | Junction-127182 | 0.41 | 0.205 | 70.3 | TRUE | TRUE | 630 | 3.0072
Pipe-131587 | Junction-127182 | Junction-127184 | 11.5 | 0.18 | 54.5 | TRUE | TRUE | 321 | 1.5322
Pipe-131601 | Junction-127197 | Junction-127181 | 1.8 | 0.205 | 70.3 | TRUE | TRUE | 630 | 3.0072
Pipe-131613 | Junction-127219 | Junction-127208 | 21.95 | 0.18 | 54.5 | TRUE | TRUE | 321 | 1.5322
Pipe-131640 | Junction-127265 | Junction-128234 | 49.54 | 0.18 | 54.5 | TRUE | TRUE | 321 | 1.5322
Pipe-131690 | Junction-127314 | Junction-127291 | 12.34 | 0.18 | 54.5 | TRUE | TRUE | 321 | 1.5322
Pipe-131751 | Junction-127376 | Junction-127332 | 92.18 | 0.404 | 393.8 | TRUE | TRUE | 58221 | 277.9045
Pipe-131752 | Junction-127378 | Junction-127442 | 20.16 | 0.205 | 70.3 | TRUE | TRUE | 630 | 3.0072
Pipe-131753 | Junction-127380 | Junction-127378 | 1.64 | 0.205 | 70.3 | TRUE | TRUE | 630 | 3.0072
Pipe-131754 | Junction-127383 | Junction-127382 | 7.02 | 0.225 | 107.1 | TRUE | TRUE | 1915 | 9.1408
Pipe-131757 | Junction-127386 | Junction-127385 | 2.61 | 0.225 | 107.1 | TRUE | TRUE | 1915 | 9.1408
Pipe-131758 | Junction-127387 | Junction-127383 | 0.89 | 0.282 | 160.3 | TRUE | TRUE | 5533 | 26.4105
Pipe-131759 | Junction-127387 | Junction-127386 | 0.88 | 0.282 | 160.3 | TRUE | TRUE | 5533 | 26.4105
Pipe-131778 | Junction-127406 | Junction-127387 | 3.33 | 0.282 | 160.3 | TRUE | TRUE | 5533 | 26.4105
Pipe-131780 | Junction-127924 | Junction-99593 | 12.4 | 0.166 | 43.1 | TRUE | TRUE | 172 | 0.821
Pipe-131784 | Junction-127414 | Junction-100277 | 19.55 | 0.217 | 82.5 | TRUE | TRUE | 962 | 4.5919
Pipe-131806 | Junction-127438 | Junction-127417 | 13.76 | 0.205 | 70.3 | TRUE | TRUE | 630 | 3.0072
Pipe-131808 | Junction-127442 | Junction-127438 | 15.41 | 0.205 | 70.3 | TRUE | TRUE | 630 | 3.0072
Pipe-131813 | Junction-127446 | Junction-127380 | 12.62 | 0.205 | 70.3 | TRUE | TRUE | 630 | 3.0072
Pipe-131816 | Junction-127380 | Junction-127411 | 7.06 | 0.134 | 28.5 | TRUE | TRUE | 60 | 0.2864
Pipe-131870 | Junction-127438 | Junction-127412 | 1.42 | 0.134 | 28.5 | TRUE | TRUE | 60 | 0.2864
Pipe-131874 | Junction-127417 | Junction-127414 | 8.08 | 0.205 | 70.3 | TRUE | TRUE | 630 | 3.0072
Pipe-131882 | Junction-127510 | Junction-127300 | 2.3 | 0.18 | 54.5 | TRUE | TRUE | 321 | 1.5322
Pipe-131889 | Junction-127514 | Junction-127516 | 3.6 | 0.291 | 263 | TRUE | TRUE | 20264 | 96.7255
Pipe-131905 | Junction-127533 | Junction-127514 | 0.94 | 0.291 | 263 | TRUE | TRUE | 20264 | 96.7255
Pipe-131906 | Junction-127534 | Junction-127516 | 0.68 | 0.355 | 263 | TRUE | TRUE | 20264 | 96.7255
Pipe-131909 | Junction-127537 | Junction-127538 | 0.6 | 0.134 | 28.5 | TRUE | TRUE | 60 | 0.2864
Pipe-131913 | Junction-128246 | Junction-127537 | 14.56 | 0.166 | 43.1 | TRUE | TRUE | 172 | 0.821
Pipe-132491 | Junction-128160 | Junction-127409 | 1.62 | 0.134 | 28.5 | TRUE | TRUE | 60 | 0.2864
Pipe-132496 | Junction-128164 | Junction-127446 | 0.73 | 0.217 | 82.5 | TRUE | TRUE | 962 | 4.5919
Pipe-132497 | Junction-128160 | Junction-128164 | 0.89 | 0.217 | 82.5 | TRUE | TRUE | 962 | 4.5919
Pipe-132516 | Junction-127924 | Junction-128160 | 33.89 | 0.217 | 82.5 | TRUE | TRUE | 962 | 4.5919
Pipe-132571 | Junction-128246 | Junction-99540 | 0.7 | 0.18 | 54.5 | TRUE | TRUE | 321 | 1.5322
Pipe-132574 | Junction-128234 | Junction-128230 | 0.83 | 0.18 | 54.5 | TRUE | TRUE | 321 | 1.5322
Pipe-132576 | Junction-128250 | Junction-3565 | 0.86 | 0.205 | 70.3 | TRUE | TRUE | 630 | 3.0072
Pipe-132592 | Junction-127382 | Junction-127924 | 56.12 | 0.217 | 82.5 | TRUE | TRUE | 962 | 4.5919
Pipe-132625 | Junction-127286 | Junction-127268 | 34.42 | 0.205 | 70.3 | TRUE | TRUE | 630 | 3.0072
Pipe-133222 | Junction-128917 | Junction-127510 | 138.41 | 0.205 | 70.3 | TRUE | TRUE | 630 | 3.0072
Pipe-133347 | Junction-100368 | Junction-129103 | 346.84 | 0.254 | 132.5 | TRUE | TRUE | 3354 | 16.0095
Pipe-133423 | Junction-129145 | Junction-129097 | 1.08 | 0.633 | 54.5 | TRUE | TRUE | 321 | 1.5322
Pipe-133428 | Junction-129103 | Junction-129248 | 16.2 | 0.254 | 132.5 | TRUE | TRUE | 3354 | 16.0095
Pipe-133434 | Junction-129111 | Junction-129109 | 4.4 | 0.614 | 43.1 | TRUE | TRUE | 172 | 0.821
Pipe-133436 | Junction-129111 | Junction-129106 | 0.76 | 0.633 | 54.5 | TRUE | TRUE | 321 | 1.5322
Pipe-133437 | Junction-129113 | Junction-129111 | 0.93 | 0.633 | 54.5 | TRUE | TRUE | 321 | 1.5322
Pipe-133456 | Junction-129143 | Junction-129113 | 21.34 | 0.18 | 54.5 | TRUE | TRUE | 321 | 1.5322
Pipe-133485 | Junction-129145 | Junction-129148 | 0.61 | 0.661 | 70.3 | TRUE | TRUE | 630 | 3.0072
Pipe-133486 | Junction-129171 | Junction-129145 | 0.89 | 0.661 | 70.3 | TRUE | TRUE | 630 | 3.0072
Pipe-133494 | Junction-129191 | Junction-129171 | 73.78 | 0.205 | 70.3 | TRUE | TRUE | 630 | 3.0072
Pipe-133562 | Junction-129247 | Junction-50543 | 7.9 | 0.303 | 107.1 | TRUE | TRUE | 1915 | 9.1408
Pipe-133563 | Junction-129248 | Junction-129043 | 0.44 | 0.217 | 82.5 | TRUE | TRUE | 962 | 4.5919
Pipe-133564 | Junction-129103 | Junction-129250 | 6.67 | 0.254 | 132.5 | TRUE | TRUE | 3354 | 16.0095
Pipe-133572 | Junction-129097 | Junction-129256 | 0.51 | 0.614 | 43.1 | TRUE | TRUE | 172 | 0.821
Pipe-134497 | Junction-300 | Junction-998 | 158.46 | 0.18 | 54.5 | TRUE | TRUE | 321 | 1.5322
Pipe-134525 | Junction-2359 | Junction-127534 | 6.35 | 0.501 | 210.1 | TRUE | TRUE | 11253 | 53.7136
Pipe-134620 | Junction-127234 | Junction-3534 | 91.23 | 0.205 | 70.3 | TRUE | TRUE | 630 | 3.0072
Pipe-134634 | Junction-128432 | Junction-3421 | 33.66 | 0.18 | 54.5 | TRUE | TRUE | 321 | 1.5322
Pipe-134638 | Junction-3534 | Junction-128432 | 60.15 | 0.18 | 54.5 | TRUE | TRUE | 321 | 1.5322
Pipe-134648 | Junction-129282 | Junction-128250 | 75 | 0.205 | 70.3 | TRUE | TRUE | 630 | 3.0072
Pipe-134654 | Junction-3968 | Junction-127234 | 55.7 | 0.205 | 70.3 | TRUE | TRUE | 630 | 3.0072
Pipe-134658 | Junction-3673 | Junction-129282 | 27.1 | 0.205 | 70.3 | TRUE | TRUE | 630 | 3.0072
Pipe-134826 | Junction-127219 | Junction-129143 | 251.98 | 0.217 | 82.5 | TRUE | TRUE | 962 | 4.5919
Pipe-134839 | Junction-111223 | Junction-127219 | 77.59 | 0.217 | 82.5 | TRUE | TRUE | 962 | 4.5919
Pipe-134865 | Junction-129143 | Junction-8165 | 126.11 | 0.217 | 82.5 | TRUE | TRUE | 962 | 4.5919
Pipe-134938 | Junction-19908 | Junction-128439 | 2.93 | 0.411 | 312.7 | TRUE | TRUE | 31872 | 152.1337
Pipe-134974 | Junction-127514 | Junction-30414 | 35.88 | 0.293 | 210.1 | TRUE | TRUE | 11253 | 53.7136
Pipe-134990 | Junction-28458 | Junction-51072 | 27.2 | 0.225 | 107.1 | TRUE | TRUE | 1915 | 9.1408
Pipe-135079 | Junction-128917 | Junction-126962 | 315.33 | 0.404 | 393.8 | TRUE | TRUE | 58221 | 277.9045
Pipe-135091 | Junction-128439 | Junction-41442 | 152.53 | 0.411 | 312.7 | TRUE | TRUE | 31872 | 152.1337
Pipe-135113 | Junction-51524 | Junction-51072 | 57.23 | 0.225 | 107.1 | TRUE | TRUE | 1915 | 9.1408
Pipe-135153 | Junction-126962 | Junction-20377 | 287.33 | 0.404 | 393.8 | TRUE | TRUE | 58221 | 277.9045
Pipe-135175 | Junction-65528 | Junction-127171 | 75.05 | 0.259 | 82.5 | TRUE | TRUE | 962 | 4.5919
Pipe-135227 | Junction-94950 | Junction-96958 | 109.3 | 0.303 | 107.1 | TRUE | TRUE | 1915 | 9.1408
Pipe-135253 | Junction-71596 | Junction-73054 | 100.71 | 0.217 | 82.5 | TRUE | TRUE | 962 | 4.5919
Pipe-135347 | Junction-97159 | Junction-129247 | 158.93 | 0.303 | 107.1 | TRUE | TRUE | 1915 | 9.1408
Pipe-135385 | Junction-41132 | Junction-64781 | 210.04 | 0.303 | 107.1 | TRUE | TRUE | 1915 | 9.1408
Pipe-135408 | Junction-127184 | Junction-94894 | 43.11 | 0.213 | 54.5 | TRUE | TRUE | 321 | 1.5322
Pipe-135414 | Junction-127197 | Junction-127314 | 95.31 | 0.259 | 82.5 | TRUE | TRUE | 962 | 4.5919
Pipe-135500 | Junction-95634 | Junction-129775 | 87.61 | 0.303 | 107.1 | TRUE | TRUE | 1915 | 9.1408
Pipe-135573 | Junction-98040 | Junction-127385 | 31.98 | 0.254 | 132.5 | TRUE | TRUE | 3354 | 16.0095
Pipe-135588 | Junction-127314 | Junction-96962 | 40.6 | 0.259 | 82.5 | TRUE | TRUE | 962 | 4.5919
Pipe-135605 | Junction-99540 | Junction-131108 | 1.88 | 0.18 | 54.5 | TRUE | TRUE | 321 | 1.5322
Pipe-135639 | Junction-127286 | Junction-130756 | 14.54 | 0.259 | 82.5 | TRUE | TRUE | 962 | 4.5919
Pipe-135646 | Junction-127265 | Junction-98465 | 33.93 | 0.248 | 70.3 | TRUE | TRUE | 630 | 3.0072
Pipe-135649 | Junction-66675 | Junction-127265 | 54.3 | 0.248 | 70.3 | TRUE | TRUE | 630 | 3.0072
Pipe-135651 | Junction-66675 | Junction-127286 | 71.47 | 0.259 | 82.5 | TRUE | TRUE | 962 | 4.5919
Pipe-135691 | Junction-127538 | Junction-128247 | 0.55 | 1 | 100 | TRUE | TRUE | 1915 | 9.1408
Pipe-135692 | Junction-100272 | Junction-128246 | 19.34 | 0.18 | 54.5 | TRUE | TRUE | 321 | 1.5322
Pipe-135703 | Junction-130756 | Junction-129191 | 142.68 | 0.436 | 160.3 | TRUE | TRUE | 5533 | 26.4105
Pipe-135716 | Junction-127406 | Junction-2140 | 91.1 | 0.364 | 132.5 | TRUE | TRUE | 3354 | 16.0095
Pipe-135774 | Junction-128637 | Junction-103003 | 62.68 | 0.205 | 70.3 | TRUE | TRUE | 630 | 3.0072
Pipe-135810 | Junction-128816 | Junction-128637 | 34.12 | 0.205 | 70.3 | TRUE | TRUE | 630 | 3.0072
Pipe-135821 | Junction-103313 | Junction-128816 | 109.01 | 0.205 | 70.3 | TRUE | TRUE | 630 | 3.0072
Pipe-136112 | Junction-127533 | Junction-2039 | 360.36 | 0.355 | 263 | TRUE | TRUE | 20264 | 96.7255
Pipe-136113 | Junction-129191 | Junction-98224 | 126.86 | 0.436 | 160.3 | TRUE | TRUE | 5533 | 26.4105
Pipe-136115 | Junction-129775 | Junction-94950 | 165.28 | 0.303 | 107.1 | TRUE | TRUE | 1915 | 9.1408
Pipe-136122 | Junction-127332 | Junction-111225 | 80.55 | 0.404 | 393.8 | TRUE | TRUE | 58221 | 277.9045

## Node Types
Name | X-Coordinate | Y-Coordinate | Z-Coordinate (Elevation) | Node Type
Sarfvik | 366746.8198 | 6670874.7515 | 20.5968 | Source/Heater
Kirkkonummi | 357050.9258 | 6667510.8984 | 6.2222 | Source/Heater
Ericsson | 361886.5987 | 6668476.9389 | 14.086 | Source/Heater
Hommaksenkaari_EMP | 362957.4922 | 6672797.7812 | 22.9533 | Sink/User
Junction-165 | 364401.5156 | 6671500.4922 | 6.7584 | Junction
Junction-300 | 358080.9961 | 6668891.418 | 16.4505 | Junction
Junction-897 | 363184.2344 | 6671714.7383 | 15.429 | Junction
Junction-907 | 363070.9961 | 6671486.7227 | 21.3556 | Junction
Junction-909 | 363087.668 | 6671515.0195 | 22.1726 | Junction
Junction-916 | 363094.8047 | 6671511.3516 | 21.7141 | Junction
Junction-917 | 363157.7031 | 6671580.2109 | 15.9985 | Junction
Junction-919 | 363156.8984 | 6671579.3203 | 16.0729 | Junction
Junction-920 | 363157.1758 | 6671579.5977 | 16.0471 | Junction
Junction-942 | 359799.1953 | 6667611.9023 | 11.5752 | Junction
Junction-954 | 357975.0117 | 6668977.4805 | 19.2134 | Junction
Junction-998 | 357973.7461 | 6668973.6836 | 19.1534 | Junction
Junction-1036 | 363071.7266 | 6671487.5234 | 21.3796 | Junction
Junction-1044 | 363086.8555 | 6671469.4375 | 20.5044 | Junction
Junction-1143 | 356030.5859 | 6663710.3945 | 6.5839 | Junction
Junction-1395 | 357605.4805 | 6667699.9258 | 7.7167 | Junction
Junction-1396 | 357637.5469 | 6667718.3242 | 7.8781 | Junction
Junction-1455 | 357024.2734 | 6667760.2656 | 9.2679 | Junction
Junction-1457 | 357046.3125 | 6667749.7969 | 8.9751 | Junction
Junction-1459 | 357045.0312 | 6667749.8398 | 8.9622 | Junction
Junction-1461 | 357045.4414 | 6667747.2461 | 8.8595 | Junction
Junction-1470 | 357018.0742 | 6667761.5938 | 9.3178 | Junction
Junction-1471 | 357018.5469 | 6667762.9961 | 9.3759 | Junction
Junction-1472 | 357017.9023 | 6667761.2031 | 9.3017 | Junction
Junction-1475 | 356983.8711 | 6667780.4453 | 10.0947 | Junction
Junction-1489 | 356985.4531 | 6667779.0312 | 10.0428 | Junction
Junction-1501 | 356987.8125 | 6667778.0078 | 9.9991 | Junction
Junction-1503 | 356989.0469 | 6667784.1523 | 10.1988 | Junction
Junction-1510 | 356986.8281 | 6667778.457 | 10.0182 | Junction
Junction-1512 | 356989.7812 | 6667789.6328 | 10.3751 | Junction
Junction-1513 | 357044.4883 | 6667744.0625 | 8.7176 | Junction
Junction-1704 | 362928.6836 | 6671288.625 | 13.703 | Junction
Junction-1928 | 356029.293 | 6663555.0664 | 17.223 | Junction
Junction-2006 | 358017.0703 | 6668703.4922 | 16.4788 | Junction
Junction-2007 | 358017.0898 | 6668703.4883 | 16.4774 | Junction
Junction-2009 | 358018.1211 | 6668703.2852 | 16.406 | Junction
Junction-2039 | 357052.1367 | 6667519.3125 | 6.4127 | Junction
Junction-2040 | 357051.4336 | 6667514.543 | 6.3049 | Junction
Junction-2042 | 357112.7266 | 6667950.0703 | 18.0564 | Junction
Junction-2091 | 357986.4883 | 6668585.9258 | 25.9274 | Junction
Junction-2097 | 357970.2344 | 6668558.9297 | 25.9907 | Junction
Junction-2098 | 357968.8555 | 6668559.7617 | 26.0715 | Junction
Junction-2100 | 357965.332 | 6668553.5508 | 25.9541 | Junction
Junction-2103 | 357963.9023 | 6668554.3906 | 26.04 | Junction
Junction-2140 | 357084.0703 | 6667942.9141 | 18.7282 | Junction
Junction-2147 | 357079.1016 | 6667963.2812 | 19.2217 | Junction
Junction-2150 | 357458.7109 | 6667634.3594 | 6.8396 | Junction
Junction-2160 | 357462.2461 | 6667633.6797 | 6.8691 | Junction
Junction-2226 | 357820.3047 | 6668420.8398 | 26.8356 | Junction
Junction-2227 | 357820.2969 | 6668420.7266 | 26.8275 | Junction
Junction-2228 | 357826.9961 | 6668443.5352 | 28.4221 | Junction
Junction-2237 | 357820.1836 | 6668421.2227 | 26.8624 | Junction
Junction-2238 | 357820.3359 | 6668421.2461 | 26.8648 | Junction
Junction-2251 | 357547.9648 | 6667666.8672 | 7.288 | Junction
Junction-2340 | 357128.0625 | 6667893.1328 | 15.9806 | Junction
Junction-2359 | 357334.6367 | 6667597.4531 | 6.4885 | Junction
Junction-2360 | 357550.6875 | 6667668.4922 | 7.2914 | Junction
Junction-2365 | 359860.8555 | 6667602.5352 | 12.809 | Sink/User
Junction-2961 | 355901.6641 | 6663856.2656 | 11.1591 | Junction
Junction-2964 | 355900.5156 | 6663855.9219 | 11.1698 | Junction
Junction-3165 | 362734.582 | 6671527.168 | 15.3587 | Junction
Junction-3224 | 362740.0195 | 6671592.5898 | 17.5862 | Junction
Junction-3306 | 357020.8555 | 6667491.0195 | 5.4434 | Junction
Junction-3421 | 363156.4492 | 6672037.4062 | 17.6991 | Junction
Junction-3489 | 359778.9883 | 6667556.0586 | 10.6632 | Junction
Junction-3534 | 363146.1719 | 6671951.7305 | 17.3915 | Junction
Junction-3552 | 363162.3633 | 6671907.9023 | 15.7836 | Junction
Junction-3565 | 363238.6328 | 6671858.8516 | 14.3949 | Junction
Junction-3673 | 363325.2383 | 6671806.6992 | 14.3971 | Junction
Junction-3911 | 355780.4805 | 6663592.1133 | 14.7526 | Junction
Junction-3968 | 363290.2656 | 6671943.6641 | 12.8128 | Junction
Junction-4076 | 363370.5195 | 6671911.2617 | 14.3987 | Junction
Junction-4122 | 355132.2891 | 6664517.4883 | 7.4663 | Junction
Junction-4364 | 362888.9062 | 6671209.2227 | 14.2311 | Junction
Junction-4719 | 356076.2734 | 6664766.8672 | 10.0754 | Junction
Junction-4720 | 356077.0742 | 6664768.7148 | 10.1291 | Junction
Junction-4721 | 356077.6602 | 6664770.0078 | 10.1668 | Junction
Junction-5284 | 355928.4883 | 6663816.0703 | 10.0023 | Junction
Junction-5297 | 355922.6445 | 6663861.6289 | 11.1112 | Junction
Junction-6013 | 364018.0156 | 6671421.3828 | 6.7924 | Junction
Junction-6217 | 357019.2109 | 6667327.2344 | 10.6257 | Junction
Junction-6487 | 360373.6406 | 6668572.1875 | 16.7232 | Junction
Junction-6592 | 356793.5625 | 6668123.4648 | 23.5313 | Junction
Junction-6630 | 366494.8555 | 6670618.3828 | 22.0711 | Junction
Junction-6643 | 363035.9492 | 6671250.6094 | 12.9753 | Junction
Junction-6710 | 356793.4688 | 6668106.7891 | 22.2818 | Junction
Junction-6716 | 359867.7734 | 6667677.6094 | 15.2974 | Sink/User
Junction-6737 | 366474.5977 | 6670657.8867 | 22.3916 | Junction
Junction-6834 | 359870.8438 | 6667639.3633 | 13.5419 | Junction
Junction-6835 | 359873.6289 | 6667639.8672 | 13.6051 | Junction
Junction-7028 | 355174.0898 | 6664589.1094 | 10.3652 | Junction
Junction-7055 | 355149.168 | 6664518.2539 | 7.7397 | Junction
Junction-7161 | 359546.9219 | 6667434.3672 | 9.6744 | Junction
Junction-7222 | 360352.3164 | 6668611.2227 | 16.4694 | Junction
Junction-7285 | 359553.5898 | 6667424.4336 | 9.3494 | Junction
Junction-7434 | 364302.0586 | 6671703.4219 | 6.3071 | Junction
Junction-7442 | 364320.0781 | 6671712.25 | 6.9487 | Junction
Junction-7443 | 364308.5039 | 6671706.5312 | 6.5504 | Junction
Junction-7518 | 355436.1758 | 6664594.7109 | 9.0058 | Junction
Junction-7612 | 359554.3984 | 6667423.1992 | 9.3067 | Junction
Junction-7613 | 360569.4844 | 6668536.5703 | 22.6512 | Junction
Junction-7795 | 362327.3242 | 6669055.1797 | 9.0833 | Junction
Junction-7879 | 361988.6445 | 6668520.2617 | 15.483 | Junction
Junction-7883 | 361996.5078 | 6668525.3555 | 15.584 | Junction
Junction-8112 | 356889.3789 | 6668033.9023 | 17.976 | Junction
Junction-8165 | 364569.2422 | 6671551.8086 | 10.9154 | Junction
Junction-9041 | 363200.7422 | 6671235.625 | 12.8759 | Junction
Junction-9062 | 363237.1875 | 6671675.5391 | 13.0109 | Junction
Junction-9115 | 363214.168 | 6671253.7773 | 13.0812 | Junction
Junction-9137 | 363236.2031 | 6671285.5508 | 12.6305 | Junction
Junction-9252 | 357643.0977 | 6668193.1914 | 12.899 | Junction
Junction-9492 | 357646.6641 | 6668166.5547 | 12.9035 | Junction
Junction-9548 | 358046.9258 | 6668858.3594 | 17.5978 | Junction
Junction-9551 | 357209.1406 | 6667851.4336 | 24.6911 | Junction
Junction-9556 | 357237.1523 | 6667501.6914 | 6.8723 | Junction
Junction-9802 | 357643.6875 | 6668134.5742 | 13.0346 | Junction
Junction-9808 | 358186.5625 | 6668584.6289 | 11.8709 | Junction
Junction-9809 | 358187.0938 | 6668585.4688 | 11.9007 | Junction
Junction-9915 | 357288.3125 | 6667486.4961 | 6.6789 | Junction
Junction-9917 | 357295.1016 | 6667484.5039 | 6.7273 | Junction
Junction-9944 | 358365.5117 | 6667775.2188 | 29.1357 | Junction
Junction-9981 | 358088.793 | 6668463.4023 | 13.6311 | Junction
Junction-9986 | 358210.8477 | 6668807.1641 | 13.4601 | Junction
Junction-10018 | 357335.6992 | 6667689.9453 | 7.5496 | Junction
Junction-10094 | 363779.8945 | 6671140.793 | 8.3218 | Junction
Junction-10097 | 363777.5742 | 6671141.4219 | 8.3841 | Junction
Junction-10100 | 363777.2148 | 6671140.8867 | 8.3779 | Junction
Junction-10202 | 357366.9336 | 6668577.7578 | 22.7121 | Junction
Junction-10260 | 363192.5352 | 6671323.4492 | 15.0735 | Junction
Junction-10392 | 358192.0156 | 6668596.3906 | 12.315 | Junction
Junction-10519 | 357447.3945 | 6668606.2773 | 25.2517 | Junction
Junction-10823 | 358422.3906 | 6667708.1406 | 23.7784 | Junction
Junction-11218 | 358675.7734 | 6667794.4141 | 29.9422 | Junction
Junction-11647 | 358384.6562 | 6667665.7656 | 22.1959 | Junction
Junction-12744 | 357293.7617 | 6667479.7617 | 6.6598 | Sink/User
Junction-12748 | 357333.3398 | 6667473.2031 | 7.0232 | Junction
Junction-13700 | 359711.9922 | 6667764.2539 | 17.7158 | Junction
Junction-13715 | 359643.1797 | 6668078.8828 | 18.6338 | Junction
Junction-13742 | 357150.5742 | 6665651.6289 | 14.8366 | Junction
Junction-13761 | 357073.6289 | 6665609.5859 | 12.4267 | Junction
Junction-14261 | 365343.5781 | 6670121.3477 | 29.5078 | Junction
Junction-14279 | 361849.0898 | 6669065.418 | 2.2032 | Junction
Junction-14292 | 361556.3125 | 6668899.5352 | 4.5682 | Junction
Junction-14297 | 361456.6641 | 6668889.3086 | 2.5479 | Junction
Junction-15412 | 357967.5352 | 6668557.9531 | 26.05 | Junction
Junction-15414 | 357968.5664 | 6668557.0586 | 25.976 | Junction
Junction-15720 | 359314.3594 | 6668405.3359 | 29.9767 | Junction
Junction-16220 | 355981.1055 | 6663871.2734 | 11.4639 | Junction
Junction-16232 | 355992.3398 | 6663870.8008 | 11.1809 | Junction
Junction-16278 | 357011.9453 | 6668786.7539 | 20.5871 | Junction
Junction-16338 | 359503.2148 | 6668190.3867 | 25.5136 | Junction
Junction-16340 | 359517.3984 | 6668163.7852 | 22.6638 | Junction
Junction-16565 | 366039.9648 | 6670163.3906 | 26.2032 | Junction
Junction-17058 | 363279.7578 | 6672527.4023 | 20.7838 | Junction
Junction-17125 | 358191.3242 | 6666317.5156 | 11.8415 | Junction
Junction-17173 | 357790.082 | 6667785.4922 | 8.4455 | Junction
Junction-17277 | 357915.25 | 6668506.0039 | 28.622 | Junction
Junction-17278 | 357916.4414 | 6668505.4531 | 28.4203 | Junction
Junction-17342 | 358016.9297 | 6668703.5195 | 16.4884 | Junction
Junction-17528 | 357326.1016 | 6667475.1719 | 6.967 | Junction
Junction-17656 | 366162.6133 | 6670112.8281 | 24.3294 | Junction
Junction-17746 | 366066.2031 | 6670153.4531 | 25.5601 | Junction
Junction-18008 | 357915.3906 | 6668505.9453 | 28.5987 | Junction
Junction-18013 | 357965.4609 | 6668552.9766 | 25.9262 | Junction
Junction-18016 | 358012.6797 | 6668520.6875 | 21.9784 | Junction
Junction-18017 | 357968.7148 | 6668560.3398 | 26.0981 | Junction
Junction-18021 | 357984.9102 | 6668586.707 | 26.0234 | Junction
Junction-18024 | 357986.1562 | 6668585.918 | 25.9486 | Junction
Junction-18027 | 358017.1367 | 6668703.7852 | 16.4652 | Junction
Junction-18033 | 357967.4062 | 6668558.0312 | 26.0579 | Junction
Junction-18065 | 358085.5898 | 6668463.9062 | 13.7438 | Junction
Junction-18841 | 357828.4453 | 6668442.625 | 28.327 | Junction
Junction-18843 | 357829.1836 | 6668442.5781 | 28.3105 | Junction
Junction-18873 | 355438.0742 | 6664596.0234 | 8.9182 | Junction
Junction-18899 | 358295.3984 | 6669181.3164 | 22.7351 | Junction
Junction-18900 | 358292.2344 | 6669173.8867 | 21.8799 | Junction
Junction-18913 | 357131.0195 | 6667891.6523 | 15.9788 | Junction
Junction-18916 | 357128.9805 | 6667890.7617 | 15.8638 | Junction
Junction-19191 | 357192.4336 | 6667923.168 | 17.6014 | Junction
Junction-19192 | 357202.3242 | 6667928.7578 | 17.7655 | Junction
Junction-19194 | 357181.1797 | 6667909.5078 | 17.3863 | Junction
Junction-19267 | 358081.1367 | 6668273.4297 | 10.1406 | Junction
Junction-19268 | 358112.5859 | 6668300.2578 | 9.6094 | Junction
Junction-19573 | 358357.3984 | 6669327.0977 | 28.4954 | Junction
Junction-19575 | 358357.125 | 6669326.4844 | 28.4811 | Junction
Junction-19576 | 358336.5312 | 6669278.0195 | 26.4054 | Junction
Junction-19606 | 358368.418 | 6669373.793 | 30.8388 | Junction
Junction-19608 | 358358.9727 | 6669330.625 | 28.5668 | Junction
Junction-19612 | 358337.25 | 6669279.7305 | 26.4357 | Junction
Junction-19666 | 359553.3672 | 6667424.7734 | 9.361 | Junction
Junction-19699 | 359531.9766 | 6667446.3711 | 9.9429 | Junction
Junction-19701 | 359541.0781 | 6667454.4531 | 10.115 | Junction
Junction-19908 | 363653.9375 | 6671072.7539 | 11.4418 | Junction
Junction-19916 | 363630.6758 | 6671121.707 | 11.6024 | Junction
Junction-20195 | 357949.9922 | 6668576.7305 | 27.7881 | Junction
Junction-20230 | 358426.7891 | 6669285.8438 | 23.3153 | Junction
Junction-20234 | 358485.4375 | 6669263.8398 | 20.9308 | Junction
Junction-20237 | 358508.6523 | 6669385.1211 | 23.3353 | Junction
Junction-20306 | 359574.0312 | 6667484.0312 | 12.0237 | Junction
Junction-20377 | 365821.6523 | 6670267.8008 | 30.4003 | Junction
Junction-20655 | 358424.125 | 6669287.0312 | 23.3633 | Junction
Junction-20656 | 358537.4375 | 6669452.4727 | 22.8981 | Junction
Junction-20659 | 358539.625 | 6669457.4648 | 23.0677 | Junction
Junction-20663 | 358407.0078 | 6669357.8594 | 29.5443 | Junction
Junction-20664 | 358406.2305 | 6669358.1797 | 29.5525 | Junction
Junction-20691 | 358257.7305 | 6669110.7344 | 18.4978 | Junction
Junction-20761 | 359470.2461 | 6667406.625 | 11.8052 | Junction
Junction-20819 | 359578.2188 | 6667492.3984 | 13.1482 | Junction
Junction-21263 | 357782.3945 | 6666405.7969 | 27.8955 | Junction
Junction-21264 | 357787.9336 | 6666428.4688 | 27.687 | Junction
Junction-21265 | 357919.5508 | 6667895.1875 | 7.3737 | Junction
Junction-21321 | 363098.9531 | 6671461.082 | 19.7957 | Junction
Junction-21554 | 358352.0977 | 6669270.9453 | 25.7808 | Junction
Junction-21588 | 363609.8672 | 6671064.7539 | 13.5507 | Sink/User
Junction-21635 | 358405.2031 | 6669234.5977 | 24.072 | Sink/User
Junction-21636 | 358402.5703 | 6669235.7109 | 24.2505 | Junction
Junction-21644 | 359767.1914 | 6667560.4141 | 11.6976 | Junction
Junction-21646 | 360017.3906 | 6667671.5391 | 14.0142 | Junction
Junction-21783 | 359554.5312 | 6667385.9062 | 7.533 | Junction
Junction-21896 | 359896.7227 | 6667644.4062 | 14.1222 | Junction
Junction-22022 | 359623.5078 | 6667427.1758 | 7.5253 | Junction
Junction-22039 | 358407.2695 | 6669357.75 | 29.5413 | Junction
Junction-22041 | 358408.0273 | 6669363.1875 | 30.0832 | Junction
Junction-22045 | 358540.2812 | 6669491.6836 | 25.6448 | Junction
Junction-22175 | 357774.1094 | 6667538.1719 | 8.0372 | Junction
Junction-22540 | 356078.6367 | 6664771.8242 | 10.2089 | Junction
Junction-22919 | 363099.207 | 6671232.1719 | 13.3463 | Junction
Junction-23337 | 355525.0859 | 6664665.3008 | 10.6401 | Junction
Junction-23339 | 357197.7695 | 6666266.2188 | 18.1422 | Junction
Junction-24920 | 357848.4844 | 6668408.1445 | 26.0515 | Sink/User
Junction-25321 | 357963.6719 | 6667804.5938 | 5.7383 | Sink/User
Junction-25486 | 358062.4453 | 6667524.0312 | 6.8633 | Junction
Junction-25543 | 357968.4297 | 6667794.3789 | 5.2428 | Junction
Junction-26246 | 357844.043 | 6668415.2773 | 26.4904 | Junction
Junction-26248 | 357916.3164 | 6667931.9023 | 7.7986 | Junction
Junction-26973 | 363393.3711 | 6672422.625 | 15.8341 | Junction
Junction-26989 | 356908.6133 | 6665869.8125 | 25.08 | Junction
Junction-26996 | 356915.3828 | 6665851.7656 | 24.7907 | Junction
Junction-26998 | 363037.9258 | 6671358.1875 | 16.3535 | Sink/User
Junction-27084 | 357028.9336 | 6665763.0273 | 30.5874 | Junction
Junction-27498 | 357744.7852 | 6667927.1641 | 7.5045 | Junction
Junction-28458 | 356984.0195 | 6667279.6328 | 12.3286 | Junction
Junction-28618 | 356989.4766 | 6665855.5 | 29.6143 | Junction
Junction-29352 | 356864.4531 | 6667252.6797 | 15.0305 | Junction
Junction-29632 | 358062.957 | 6667520.5977 | 6.8248 | Junction
Junction-29873 | 356972.5586 | 6665986.2578 | 24.4471 | Junction
Junction-29936 | 361650.75 | 6668805.0664 | 1.3443 | Junction
Junction-29994 | 362987.9102 | 6671057.4219 | 14.3445 | Sink/User
Junction-30008 | 362914.7773 | 6671151.6914 | 16.0987 | Junction
Junction-30414 | 357328.5039 | 6667634.0586 | 6.5899 | Junction
Junction-30575 | 357151.4102 | 6668539.2148 | 24.5315 | Sink/User
Junction-30728 | 357158.1562 | 6668476.3711 | 22.8839 | Junction
Junction-31466 | 363072.4414 | 6671250.2266 | 13.4065 | Junction
Junction-31469 | 363100.7656 | 6671231.1367 | 13.3459 | Junction
Junction-31545 | 363044.2383 | 6671297.8125 | 15.6902 | Junction
Junction-31656 | 363167.5898 | 6671189.8672 | 12.1087 | Junction
Junction-31657 | 363248.8594 | 6672218.1641 | 18.5325 | Junction
Junction-31788 | 363046.7383 | 6671279.4297 | 15.0192 | Junction
Junction-31915 | 365136.0977 | 6670400.3281 | 27.6504 | Junction
Junction-31990 | 358056.9766 | 6667560.2383 | 6.5615 | Junction
Junction-32340 | 363146.6367 | 6671158.4414 | 11.9851 | Junction
Junction-32341 | 363138.2148 | 6671145.3672 | 9.3119 | Junction
Junction-32353 | 363162.0742 | 6671325.3477 | 14.8658 | Junction
Junction-32355 | 363186.3359 | 6671312.9453 | 14.7027 | Junction
Junction-32358 | 363076.3086 | 6671354.7578 | 15.7374 | Junction
Junction-32382 | 363062.957 | 6671258.2383 | 13.5636 | Junction
Junction-32586 | 363058.8555 | 6671366.2891 | 16.3005 | Junction
Junction-32591 | 363078.6562 | 6671352.9844 | 15.6552 | Junction
Junction-32703 | 363095.5117 | 6671340.8203 | 15.2327 | Junction
Junction-33148 | 365178.4805 | 6670379.1133 | 29.47 | Junction
Junction-33431 | 357420.7383 | 6667442.9375 | 7.0797 | Junction
Junction-33432 | 357401.3008 | 6667447.793 | 7.1272 | Junction
Junction-33846 | 363191.7031 | 6671563.4375 | 14.857 | Junction
Junction-33847 | 363192.3281 | 6671565.5195 | 14.7858 | Junction
Junction-33957 | 356755.5742 | 6667930.7773 | 16.5691 | Junction
Junction-34033 | 357941.9258 | 6668125.3594 | 8.4294 | Junction
Junction-34066 | 363231.7656 | 6671533.8281 | 12.6999 | Junction
Junction-34156 | 357792.6445 | 6666448.8516 | 27.1694 | Junction
Junction-34248 | 357340.1133 | 6666123.8633 | 35.1267 | Junction
Junction-34250 | 363164.9492 | 6672181.8828 | 20.2917 | Sink/User
Junction-34334 | 357305.6055 | 6666060.293 | 35.6311 | Junction
Junction-34444 | 357844.1406 | 6667486.3633 | 7.7773 | Junction
Junction-34547 | 357719.5312 | 6667712.0117 | 9.8398 | Junction
Junction-35697 | 357741.9531 | 6667928.582 | 7.504 | Junction
Junction-35760 | 357948.9609 | 6667707.1875 | 7.2111 | Junction
Junction-35794 | 358043.2891 | 6667597.0273 | 5.5174 | Junction
Junction-35871 | 357215.1211 | 6666259.9727 | 20.6134 | Junction
Junction-36047 | 357794.1758 | 6667716.8438 | 8.829 | Junction
Junction-36258 | 357781.3867 | 6667783.5273 | 8.4539 | Junction
Junction-36301 | 357773.0586 | 6667544.3789 | 8.0477 | Junction
Junction-36469 | 357282.1641 | 6666264.7109 | 25.7312 | Junction
Junction-36471 | 357217.25 | 6666260.0938 | 20.6082 | Junction
Junction-36476 | 358069.0508 | 6667447.9062 | 6.1854 | Junction
Junction-36767 | 357198.0781 | 6666266.6367 | 18.0904 | Junction
Junction-36773 | 357752.9961 | 6667929.3633 | 7.5399 | Junction
Junction-36951 | 357268.2695 | 6669516.8203 | 43.5247 | Junction
Junction-36958 | 357116.793 | 6669470.4648 | 47.4916 | Junction
Junction-36962 | 357061.7656 | 6669457.9102 | 50.6687 | Junction
Junction-36967 | 357043.043 | 6669449.0898 | 52.6532 | Junction
Junction-36968 | 357209.582 | 6669507.8633 | 46.2314 | Junction
Junction-37011 | 356963.793 | 6667816.668 | 11.0963 | Junction
Junction-37299 | 357173.4023 | 6666113.0391 | 28.3942 | Junction
Junction-37303 | 357194.0586 | 6666118.3555 | 29.7515 | Junction
Junction-37316 | 358069.6836 | 6667478.6445 | 5.8086 | Junction
Junction-37396 | 357389.8438 | 6669273.0156 | 25.1653 | Junction
Junction-37544 | 357307.5547 | 6669438.0508 | 32.0592 | Junction
Junction-37550 | 357326.3867 | 6669483.9883 | 35.2578 | Junction
Junction-37596 | 357518.4883 | 6666432.9453 | 37.5636 | Junction
Junction-37605 | 357389.5859 | 6669253.8203 | 24.2234 | Junction
Junction-37727 | 362822.2422 | 6672899.4492 | 18.2147 | Junction
Junction-37731 | 362846.7148 | 6672827.1914 | 18.7583 | Junction
Junction-37764 | 357279.5312 | 6669418.9688 | 30.5659 | Junction
Junction-37788 | 357065.2773 | 6666057.4648 | 31.4044 | Junction
Junction-37844 | 357667.1992 | 6667925.8828 | 8.5531 | Junction
Junction-37845 | 357667.0273 | 6667928.0352 | 8.5797 | Junction
Junction-37885 | 359472.2305 | 6667557.7344 | 14.6459 | Junction
Junction-38006 | 357214.832 | 6666136 | 30.0753 | Junction
Junction-38195 | 357173.7344 | 6669311.6914 | 31.6761 | Junction
Junction-38245 | 358069.4844 | 6666475.3242 | 29.0365 | Junction
Junction-38294 | 357855.8594 | 6666259.2422 | 28.5852 | Junction
Junction-38353 | 357089.2227 | 6669346.6172 | 38.1287 | Junction
Junction-38356 | 357109.2148 | 6669358.5312 | 36.7726 | Junction
Junction-38425 | 362881.5859 | 6672995.7695 | 18.8359 | Junction
Junction-38449 | 357050.3594 | 6669324.625 | 41.7889 | Junction
Junction-38460 | 357362.9609 | 6669502.5234 | 36.0431 | Junction
Junction-38463 | 357364.7031 | 6669494.1641 | 34.7555 | Junction
Junction-38492 | 357221.9336 | 6669411.6797 | 31.2698 | Junction
Junction-38586 | 358135.7031 | 6666255.0742 | 11.3118 | Junction
Junction-38652 | 357258.875 | 6669294.2734 | 29.9268 | Junction
Junction-38786 | 357196.707 | 6669404.2617 | 31.8791 | Junction
Junction-38803 | 357207.0039 | 6669407.832 | 31.8597 | Junction
Junction-38805 | 357197.6484 | 6669317.9727 | 30.0745 | Junction
Junction-38817 | 357021.7383 | 6669242.2695 | 40.6735 | Junction
Junction-39059 | 357284.2383 | 6669168.3867 | 22.0048 | Junction
Junction-39069 | 357276.4023 | 6669219.1953 | 26.1679 | Junction
Junction-39122 | 357294.1367 | 6669256.5703 | 27.2994 | Junction
Junction-39145 | 362829.4727 | 6672932.5 | 18.3335 | Junction
Junction-39152 | 357398.2031 | 6668491.7969 | 20.2105 | Junction
Junction-39156 | 357382.8477 | 6668519.4727 | 20.0484 | Junction
Junction-39409 | 357158.5117 | 6669478.9531 | 47.1267 | Junction
Junction-39719 | 357234.7617 | 6666158.3047 | 28.9968 | Junction
Junction-39721 | 357240.8867 | 6666168.2812 | 29.3915 | Junction
Junction-40767 | 359381.582 | 6667376.418 | 20.745 | Junction
Junction-40791 | 357146.875 | 6668032.375 | 25.7022 | Junction
Junction-40889 | 360107.0664 | 6668528.9258 | 17.0544 | Junction
Junction-40961 | 362428.125 | 6671385.4258 | 18.1704 | Junction
Junction-41008 | 357151.1523 | 6668440.8242 | 23.3122 | Junction
Junction-41026 | 357777.3867 | 6667782.3828 | 8.4649 | Junction
Junction-41031 | 357801.9844 | 6667719.4375 | 8.5114 | Junction
Junction-41058 | 357847.8867 | 6666157.5508 | 18.5675 | Junction
Junction-41082 | 358724.4023 | 6667799.2969 | 29.8185 | Junction
Junction-41132 | 363449.9414 | 6672345.168 | 15.6833 | Junction
Junction-41442 | 363778.2695 | 6671008.0703 | 7.5467 | Junction
Junction-41523 | 363801.2227 | 6671052.5234 | 7.5775 | Junction
Junction-41572 | 355630.3906 | 6664575.9062 | 20.4885 | Junction
Junction-41577 | 355623.6641 | 6664579.7305 | 19.7679 | Junction
Junction-41582 | 355569.0273 | 6664609.832 | 13.2547 | Junction
Junction-41587 | 355453.3242 | 6664607.3359 | 8.3956 | Junction
Junction-41619 | 357034.3594 | 6668849.6523 | 20.6213 | Junction
Junction-41683 | 355524.0352 | 6664664.4297 | 10.6243 | Junction
Junction-41740 | 355564.9414 | 6664613.1992 | 12.9338 | Junction
Junction-42099 | 363746.668 | 6671086.9023 | 7.937 | Junction
Junction-42312 | 363260.8906 | 6672183.6055 | 18.1322 | Junction
Junction-42407 | 363800.0156 | 6670974.1523 | 5.9025 | Junction
Junction-42761 | 363261.9609 | 6672178.1875 | 18.029 | Junction
Junction-43191 | 358668.5 | 6667842.0156 | 30.9157 | Junction
Junction-43566 | 357023.8281 | 6666016.5469 | 26.8019 | Junction
Junction-44920 | 357933.2734 | 6667710.25 | 7.5324 | Junction
Junction-45717 | 357030.4062 | 6668420.9922 | 25.8612 | Junction
Junction-45888 | 357388.1328 | 6669499.7773 | 35.1004 | Junction
Junction-45979 | 363484.9219 | 6672368.7656 | 15.9086 | Sink/User
Junction-46121 | 357042.4336 | 6666009.6562 | 28.4372 | Junction
Junction-46131 | 363418.4531 | 6671361.0742 | 8.2868 | Junction
Junction-46214 | 356846.8398 | 6665839.2109 | 19.3038 | Junction
Junction-46223 | 356842.8359 | 6665848.8047 | 19.3157 | Junction
Junction-46228 | 356842.8086 | 6665855.9414 | 19.5025 | Junction
Junction-46680 | 357391.2266 | 6669236.6172 | 23.5078 | Junction
Junction-46849 | 357049.2695 | 6665991.8164 | 28.7142 | Junction
Junction-46923 | 356842.7773 | 6665864.3906 | 19.5262 | Junction
Junction-47050 | 357042.0469 | 6669223.8242 | 38.7366 | Junction
Junction-47051 | 357045.1797 | 6669221.9453 | 38.5066 | Junction
Junction-47088 | 357511.3516 | 6668058.2656 | 20.1508 | Junction
Junction-47090 | 360257.4258 | 6668593.9766 | 20.1384 | Junction
Junction-47600 | 363261.7773 | 6671339.2148 | 11.6148 | Junction
Junction-47851 | 357051.6406 | 6666040.457 | 30.6883 | Sink/User
Junction-47852 | 357057.0625 | 6666039.3203 | 31.4647 | Junction
Junction-47855 | 356873.125 | 6665870.9453 | 21.8461 | Sink/User
Junction-47904 | 358973.625 | 6667794.4023 | 24.052 | Junction
Junction-47934 | 356981.4336 | 6665988.168 | 24.311 | Junction
Junction-47936 | 356986.1914 | 6665989.543 | 24.4452 | Junction
Junction-48140 | 357401.2344 | 6669324.5195 | 26.2816 | Junction
Junction-48274 | 356996.9922 | 6669183.0391 | 33.5333 | Junction
Junction-48315 | 357035.7422 | 6669445.4102 | 53.3384 | Junction
Junction-48324 | 357039.0508 | 6665934.6602 | 29.8808 | Junction
Junction-48555 | 357764.7969 | 6666340.293 | 32.0399 | Junction
Junction-48688 | 356955.4453 | 6665827.2773 | 27.0758 | Junction
Junction-48934 | 362814.457 | 6672930.3828 | 18.7523 | Junction
Junction-49024 | 357048.9727 | 6665974.6562 | 28.6869 | Junction
Junction-49026 | 357049.2109 | 6666003.6211 | 29.1061 | Junction
Junction-49052 | 356868.0312 | 6665798.957 | 19.5573 | Junction
Junction-49142 | 356885.0625 | 6665738.7422 | 22.0433 | Junction
Junction-49190 | 357805.8945 | 6666185.8359 | 23.0347 | Junction
Junction-49268 | 357088.4727 | 6669346.1719 | 38.1904 | Junction
Junction-49349 | 356759.375 | 6668033.9023 | 18.6761 | Junction
Junction-49413 | 356867.5469 | 6665800.2383 | 19.5446 | Junction
Junction-49415 | 356973.9531 | 6665970.6406 | 27.6312 | Sink/User
Junction-49604 | 356895.875 | 6665753.3516 | 21.497 | Junction
Junction-49754 | 356850.4453 | 6665832.7461 | 19.3731 | Junction
Junction-49757 | 356863.4688 | 6665809.5195 | 19.4338 | Junction
Junction-49938 | 356975.4961 | 6665986.8711 | 24.376 | Junction
Junction-50025 | 357016.0898 | 6665888.2773 | 30.1404 | Junction
Junction-50187 | 356877.3203 | 6665820.8555 | 20.875 | Sink/User
Junction-50272 | 358010.6641 | 6666191.418 | 11.2075 | Junction
Junction-50281 | 357037.1797 | 6668281.6367 | 23.1104 | Junction
Junction-50282 | 357030.9648 | 6668278.7031 | 23.8948 | Junction
Junction-50404 | 358918.6875 | 6667772.0625 | 19.9808 | Junction
Junction-50470 | 358900.75 | 6667799.8242 | 22.0142 | Sink/User
Junction-50543 | 363490.8086 | 6672329.7266 | 14.7197 | Junction
Junction-50787 | 356987.5117 | 6667374.5391 | 10.3957 | Junction
Junction-50999 | 356934.957 | 6665812.5 | 25.496 | Junction
Junction-51026 | 357832.0508 | 6666301.2188 | 26.9837 | Junction
Junction-51044 | 357021.5898 | 6665898.043 | 30.0882 | Junction
Junction-51072 | 357010.2695 | 6667286.6875 | 11.6717 | Junction
Junction-51524 | 357055.3203 | 6667304.5156 | 10.6943 | Junction
Junction-51620 | 358790.9609 | 6667820.8281 | 33.6933 | Junction
Junction-51622 | 358791.5938 | 6667819.5781 | 33.5807 | Junction
Junction-51625 | 358798.2617 | 6667789.6133 | 30.7358 | Junction
Junction-51737 | 357098.3477 | 6667301.7539 | 10.8968 | Junction
Junction-52254 | 357020.918 | 6666015.8203 | 26.565 | Junction
Junction-52634 | 358074.5859 | 6666235.6992 | 11.1749 | Junction
Junction-52889 | 357632.6484 | 6666397.1797 | 38.5166 | Junction
Junction-53505 | 358790.8047 | 6667780.625 | 30.4452 | Junction
Junction-53612 | 359182.2109 | 6667795.168 | 36.3792 | Junction
Junction-53615 | 357296.1641 | 6669138.1211 | 20.2609 | Junction
Junction-53865 | 363114.8594 | 6671755.1133 | 18.0964 | Junction
Junction-54115 | 359531.2969 | 6667643.4648 | 15.1688 | Junction
Junction-54118 | 359487.25 | 6667644.0547 | 15.286 | Junction
Junction-54179 | 359459.0547 | 6667392.4922 | 13.5446 | Junction
Junction-54599 | 358078.4453 | 6666225.8242 | 9.5347 | Junction
Junction-54877 | 363154.0547 | 6672488.1289 | 19.8843 | Junction
Junction-54909 | 357092.1016 | 6669206.5273 | 35.0112 | Junction
Junction-55365 | 363108.5586 | 6672475.5508 | 21.8162 | Junction
Junction-55565 | 357577.2891 | 6668334.957 | 16.9467 | Junction
Junction-55566 | 357583.4023 | 6668336.7422 | 17.0315 | Junction
Junction-55861 | 357427.0547 | 6668649.5586 | 26.0502 | Junction
Junction-56012 | 357145.3125 | 6669380.1133 | 34.699 | Junction
Junction-56146 | 357468.6523 | 6667475.0898 | 7.5824 | Junction
Junction-56147 | 357468.3984 | 6667472.3086 | 7.5457 | Sink/User
Junction-56361 | 359016.5234 | 6667117.3672 | 12.7189 | Junction
Junction-56780 | 357382.8906 | 6669498.5078 | 34.9695 | Junction
Junction-57062 | 362931.2031 | 6673037.4727 | 19.7305 | Junction
Junction-57893 | 358786.5977 | 6667791.6445 | 30.8926 | Junction
Junction-58780 | 357174.332 | 6669394.8828 | 31.3484 | Junction
Junction-58790 | 357339.8438 | 6669487.1289 | 34.856 | Junction
Junction-59203 | 361934.0977 | 6669132.0039 | 2.5579 | Junction
Junction-59693 | 359023.3125 | 6667090.9531 | 9.244 | Junction
Junction-60463 | 357091.4219 | 6669208.5938 | 35.2429 | Junction
Junction-60532 | 357390.2969 | 6669500.4492 | 35.1671 | Junction
Junction-60533 | 357388.4805 | 6669506.707 | 36.0724 | Junction
Junction-60613 | 357695.7773 | 6667751.5508 | 8.3253 | Junction
Junction-61093 | 357731.5 | 6668477.1836 | 32.9488 | Junction
Junction-61715 | 357115.8008 | 6669470.293 | 47.4974 | Junction
Junction-61767 | 357060.6875 | 6669457.4297 | 50.7693 | Junction
Junction-63624 | 357192.4492 | 6669318.1094 | 30.2755 | Junction
Junction-63760 | 357071.9648 | 6669441.5 | 50.8493 | Sink/User
Junction-64013 | 357402.9141 | 6668527.5547 | 20.1514 | Junction
Junction-64021 | 356829.7773 | 6668030.7109 | 18.1974 | Junction
Junction-64134 | 357756.0352 | 6667606.4727 | 9.4616 | Junction
Junction-64275 | 357305.1406 | 6669416.9297 | 29.6788 | Junction
Junction-64662 | 357390.4492 | 6669279.2109 | 25.4786 | Junction
Junction-64665 | 357369.2461 | 6669507.3359 | 36.5501 | Junction
Junction-64781 | 363248.4258 | 6672307.0938 | 18.8273 | Junction
Junction-65234 | 357331.7695 | 6669409.3633 | 28.1761 | Junction
Junction-65373 | 357094.0195 | 6669467.9258 | 48.2831 | Junction
Junction-65389 | 359627.6172 | 6667680.3047 | 17.1124 | Junction
Junction-65422 | 357059.9727 | 6669483.0508 | 48.93 | Sink/User
Junction-65528 | 357013.8906 | 6668050.6797 | 18.7777 | Junction
Junction-65818 | 363083.5859 | 6672543.7734 | 19.4826 | Junction
Junction-66224 | 359644.8242 | 6667823.043 | 18.0715 | Junction
Junction-66675 | 362713.0469 | 6670992.7461 | 16.9682 | Junction
Junction-67965 | 357227.3047 | 6669447.4414 | 35.8344 | Junction
Junction-68862 | 357060.1406 | 6669330.168 | 40.8106 | Junction
Junction-68937 | 359595.0391 | 6667777.2305 | 17.5295 | Junction
Junction-68938 | 359590.8906 | 6667772.8906 | 17.5059 | Junction
Junction-69578 | 357973.7344 | 6667441.0977 | 7.9167 | Junction
Junction-70718 | 357302.6719 | 6669417.1445 | 29.82 | Junction
Junction-71596 | 363192.3906 | 6672341.5508 | 19.7036 | Junction
Junction-71707 | 359916.7578 | 6667842.6172 | 25.1912 | Junction
Junction-72630 | 363115.1562 | 6672458.7773 | 22.7118 | Junction
Junction-73054 | 363119.3828 | 6672277.3086 | 20.8056 | Junction
Junction-73296 | 357750.8867 | 6667642.5 | 10.9138 | Junction
Junction-74257 | 363014.9688 | 6672727.6914 | 18.1134 | Junction
Junction-74258 | 362989.082 | 6672801.6406 | 20.6909 | Junction
Junction-74498 | 357085.0664 | 6668421.625 | 23.8971 | Junction
Junction-75386 | 359881.9766 | 6667834.2773 | 24.501 | Junction
Junction-75387 | 359883.4102 | 6667831.9531 | 24.7085 | Junction
Junction-75388 | 359871.3828 | 6667778.3867 | 25.926 | Junction
Junction-75389 | 359872.1055 | 6667776.832 | 26.0691 | Sink/User
Junction-75752 | 359851.6367 | 6667807.6992 | 21.224 | Junction
Junction-75753 | 359838.6445 | 6667795.4648 | 20.6914 | Junction
Junction-76728 | 359981.2695 | 6667837.3984 | 23.2149 | Junction
Junction-77288 | 363118.0938 | 6672276.1992 | 20.829 | Junction
Junction-84173 | 362509.0859 | 6671404.8398 | 18.2057 | Junction
Junction-93415 | 362712.3672 | 6671647.9844 | 19.0185 | Sink/User
Junction-94512 | 362748.9883 | 6671632.2656 | 18.7393 | Junction
Junction-94517 | 362730.8477 | 6671599.2812 | 17.7028 | Junction
Junction-94616 | 363484.5 | 6672151.457 | 13.5198 | Junction
Junction-94894 | 362521.6602 | 6670914.9023 | 21.1073 | Sink/User
Junction-94950 | 362477.207 | 6671679.2773 | 18.44 | Junction
Junction-95084 | 362434.1562 | 6671378.8008 | 17.9783 | Junction
Junction-95085 | 362432.0938 | 6671385 | 18.1439 | Junction
Junction-95215 | 362184.4062 | 6671761.8594 | 21.7369 | Junction
Junction-95216 | 362196.2969 | 6671728.6719 | 21.8266 | Junction
Junction-95240 | 362190.6289 | 6671724.2188 | 21.7925 | Junction
Junction-95284 | 362414.1055 | 6671480.8242 | 20.5612 | Junction
Junction-95285 | 362421.5469 | 6671453.6016 | 20.3013 | Junction
Junction-95618 | 363229 | 6672314.0742 | 19.2172 | Junction
Junction-95634 | 362713.4375 | 6671605.7617 | 18.0385 | Junction
Junction-95940 | 363227.4492 | 6672315.0117 | 19.2419 | Junction
Junction-96222 | 357820.1016 | 6668417.9492 | 26.6281 | Junction
Junction-96224 | 357816.1289 | 6668389.457 | 24.3369 | Junction
Junction-96454 | 363438.4609 | 6672051.5781 | 14.8828 | Junction
Junction-96512 | 363401.5664 | 6671911.8008 | 13.5539 | Junction
Junction-96514 | 363397.9531 | 6671919.1445 | 13.9847 | Junction
Junction-96577 | 363489.4414 | 6672161.293 | 12.9227 | Junction
Junction-96634 | 362215.3086 | 6671670.3672 | 23.7833 | Junction
Junction-96810 | 363630.7227 | 6671846.2266 | 9.5293 | Junction
Junction-96845 | 362415.0938 | 6671445.7891 | 20.2439 | Junction
Junction-96849 | 362422.8672 | 6671448.9766 | 20.2319 | Junction
Junction-96958 | 362430.5078 | 6671580.4922 | 21.3791 | Junction
Junction-96962 | 362636.3008 | 6670856.25 | 18.3953 | Junction
Junction-96963 | 362643.5938 | 6670851.7852 | 18.213 | Junction
Junction-97159 | 363493.8125 | 6672190.0664 | 12.1738 | Junction
Junction-97180 | 363169.8438 | 6671594.1055 | 15.2502 | Junction
Junction-97373 | 362898.293 | 6671476.1758 | 16.4488 | Junction
Junction-97575 | 363593.0469 | 6672238.8555 | 8.4371 | Junction
Junction-97749 | 362759.5547 | 6671509.0703 | 15.0499 | Junction
Junction-97751 | 362811.7031 | 6671469.6836 | 15.0913 | Junction
Junction-97753 | 362884.3906 | 6671445.1484 | 15.2367 | Junction
Junction-97767 | 357022.5117 | 6668294.8359 | 23.79 | Junction
Junction-97770 | 357023.6172 | 6668275.2383 | 24.7733 | Junction
Junction-97775 | 357128.2031 | 6668017.0742 | 21.4754 | Junction
Junction-97934 | 357643.3281 | 6668288.8516 | 15.5911 | Junction
Junction-97937 | 357645.6914 | 6668166.4219 | 12.9105 | Junction
Junction-98040 | 357123.668 | 6667883.9023 | 15.3839 | Junction
Junction-98224 | 362876.0625 | 6671175.2617 | 15.0094 | Junction
Junction-98228 | 362966.7383 | 6671456.6406 | 18.6168 | Sink/User
Junction-98243 | 363060.2656 | 6671521.8711 | 22.3518 | Junction
Junction-98397 | 363396.2305 | 6671916.3008 | 13.9456 | Junction
Junction-98413 | 363248.1758 | 6672176.9141 | 19.3064 | Sink/User
Junction-98465 | 362685.9062 | 6671076.4648 | 16.8527 | Junction
Junction-98673 | 363246.5 | 6671517.3789 | 11.7072 | Junction
Junction-98710 | 357832.3555 | 6667456.1133 | 8.6976 | Junction
Junction-98717 | 356968.1758 | 6668453.5703 | 30.536 | Junction
Junction-98718 | 356966.7109 | 6668471.2578 | 30.8922 | Sink/User
Junction-98719 | 356973.5117 | 6668453.5898 | 29.8362 | Junction
Junction-98720 | 356975.668 | 6668442.4453 | 29.0989 | Junction
Junction-98722 | 356968.0859 | 6668410.0273 | 28.8201 | Junction
Junction-98723 | 356972.4141 | 6668395.0391 | 29.0307 | Junction
Junction-98724 | 357009.5664 | 6668413.0469 | 26.3345 | Junction
Junction-98830 | 359700.6992 | 6667776.793 | 18.4446 | Junction
Junction-98841 | 358014.2148 | 6668519.5508 | 21.8011 | Junction
Junction-98849 | 357492.1367 | 6667984.0898 | 24.6392 | Junction
Junction-98860 | 357046.207 | 6668020.3164 | 18.7801 | Junction
Junction-98867 | 357561 | 6668165.0039 | 14.4932 | Junction
Junction-98869 | 357643.8438 | 6668122.1602 | 13.1603 | Junction
Junction-98873 | 357661.6602 | 6668009.7305 | 10.4116 | Junction
Junction-98874 | 357627.9922 | 6668006.7422 | 11.0548 | Junction
Junction-98878 | 357664.1406 | 6667962.2578 | 8.9834 | Junction
Junction-98881 | 357630.4922 | 6667959.6133 | 9.0994 | Sink/User
Junction-98882 | 357664.0781 | 6667963.6641 | 9.0114 | Junction
Junction-98907 | 357526.5078 | 6668162.6875 | 15.1729 | Junction
Junction-98908 | 357524.5977 | 6668169.2812 | 15.1783 | Sink/User
Junction-98909 | 357536.7734 | 6668163.582 | 15.0164 | Junction
Junction-98922 | 359481.8125 | 6667564.0547 | 14.2009 | Junction
Junction-98926 | 357085.9453 | 6668412.5312 | 23.3736 | Junction
Junction-98927 | 357082.2461 | 6668412.4805 | 23.5151 | Sink/User
Junction-98936 | 357357.1016 | 6668507.5977 | 20.1829 | Junction
Junction-99006 | 356870.8945 | 6668047.2539 | 18.4329 | Junction
Junction-99010 | 356924.75 | 6667985.418 | 18.3558 | Junction
Junction-99018 | 357513.375 | 6667430.4844 | 6.7606 | Junction
Junction-99019 | 357523.0195 | 6667429.3438 | 6.7538 | Junction
Junction-99032 | 359665.5508 | 6667725.3828 | 17.6994 | Junction
Junction-99048 | 357674.5391 | 6667857.6875 | 8.3388 | Junction
Junction-99052 | 357681.5312 | 6667826.3594 | 8.3065 | Junction
Junction-99053 | 357624.2734 | 6667613.7734 | 8.423 | Junction
Junction-99073 | 356818.1406 | 6668011.2109 | 17.9365 | Junction
Junction-99075 | 356828.2734 | 6668032.3906 | 18.2438 | Junction
Junction-99080 | 356853.2734 | 6668040.1641 | 18.334 | Junction
Junction-99083 | 356804.8047 | 6668443.668 | 30.4552 | Junction
Junction-99088 | 356810.7695 | 6668426.4062 | 31.31 | Junction
Junction-99089 | 356816.0273 | 6668413.5039 | 31.6551 | Junction
Junction-99094 | 356846.2812 | 6668355.6406 | 30.9876 | Junction
Junction-99110 | 357644.4805 | 6668166.207 | 12.9194 | Junction
Junction-99111 | 357152.2969 | 6668294.8047 | 21.0608 | Junction
Junction-99114 | 357403.6602 | 6668015.082 | 27.9822 | Junction
Junction-99115 | 357387.8555 | 6668011.9727 | 28.4263 | Junction
Junction-99121 | 357330.3086 | 6668056.7148 | 28.4701 | Junction
Junction-99130 | 357491.3242 | 6668050.3008 | 22.2415 | Junction
Junction-99133 | 357537.1172 | 6668066.6211 | 18.2594 | Junction
Junction-99182 | 357098.4102 | 6667304.1406 | 10.8285 | Junction
Junction-99226 | 357453.0625 | 6668433.8008 | 19.7843 | Junction
Junction-99237 | 357073.8516 | 6668291.4883 | 21.009 | Junction
Junction-99277 | 357292.207 | 6668455.0508 | 20.9363 | Junction
Junction-99278 | 357297.5703 | 6668454.582 | 20.8653 | Junction
Junction-99304 | 357097.9375 | 6667195.1641 | 11.6604 | Junction
Junction-99319 | 357398.1719 | 6667374.5 | 5.99 | Junction
Junction-99321 | 357380.6797 | 6667416.2227 | 6.5068 | Junction
Junction-99326 | 357918.043 | 6667453.7539 | 9.1267 | Junction
Junction-99330 | 357058.6211 | 6668424.7539 | 25.055 | Junction
Junction-99350 | 357604.8164 | 6668348.3867 | 17.5464 | Junction
Junction-99360 | 357270.207 | 6668457.9375 | 21.1657 | Junction
Junction-99364 | 357284.8555 | 6668455.6992 | 21.0284 | Junction
Junction-99368 | 357157.4531 | 6668476.457 | 22.9004 | Junction
Junction-99375 | 357381.7227 | 6667764.7812 | 12.9137 | Junction
Junction-99376 | 357356.0078 | 6667809.7891 | 15.8042 | Junction
Junction-99395 | 357449.2422 | 6668028.2148 | 25.7783 | Junction
Junction-99438 | 357601.5547 | 6668344.832 | 17.394 | Junction
Junction-99461 | 356843.3789 | 6668368.4492 | 31.3286 | Junction
Junction-99462 | 356833.1484 | 6668370.0469 | 31.4797 | Junction
Junction-99463 | 356818.5586 | 6668407.293 | 31.7474 | Junction
Junction-99466 | 356809.5938 | 6668429.9648 | 31.1914 | Junction
Junction-99479 | 357456.0078 | 6668526.5586 | 20.2317 | Junction
Junction-99485 | 358084.6484 | 6668464.7305 | 13.7357 | Junction
Junction-99513 | 356885.8516 | 6668380.0195 | 30.4477 | Junction
Junction-99515 | 356884.0039 | 6668384.8477 | 30.6053 | Junction
Junction-99517 | 356881.8984 | 6668390.1992 | 30.8151 | Junction
Junction-99525 | 357129.1172 | 6668432.0469 | 23.5154 | Junction
Junction-99526 | 357129.0859 | 6668433.6406 | 23.5779 | Junction
Junction-99534 | 356953.832 | 6667821.5586 | 11.2611 | Junction
Junction-99536 | 356935.0039 | 6667830.8125 | 11.7408 | Junction
Junction-99539 | 356919.0703 | 6667838.6719 | 12.2513 | Junction
Junction-99540 | 356872.8477 | 6667861.4297 | 13.7469 | Junction
Junction-99542 | 356867.8672 | 6667858.9141 | 13.7424 | Sink/User
Junction-99593 | 357040.4062 | 6667834.4609 | 12.0723 | Junction
Junction-99626 | 356929.2344 | 6668418.9023 | 30.5351 | Junction
Junction-99630 | 356935.2148 | 6668399.7148 | 29.6971 | Junction
Junction-99631 | 356935.0273 | 6668394.5508 | 30.1257 | Junction
Junction-99634 | 357434.3164 | 6667674.793 | 7.1877 | Junction
Junction-99645 | 357036.7852 | 6668234.2305 | 28.2103 | Sink/User
Junction-99651 | 359667.4609 | 6667723.8633 | 17.6868 | Junction
Junction-99671 | 357430.9688 | 6668363.6367 | 18.1689 | Junction
Junction-99690 | 357667.9141 | 6667918.3359 | 8.4574 | Junction
Junction-99693 | 357423.0703 | 6668356.0195 | 18.2658 | Junction
Junction-99702 | 357179.6523 | 6667907.625 | 17.3743 | Junction
Junction-99703 | 357062.6523 | 6668424.3945 | 24.8793 | Junction
Junction-99723 | 359478.4844 | 6667644.6172 | 15.3271 | Junction
Junction-99755 | 356784.6211 | 6668003.8242 | 17.608 | Junction
Junction-99756 | 356796.5039 | 6668008.5391 | 17.8623 | Junction
Junction-99760 | 357053.0508 | 6668480.0586 | 26.6733 | Junction
Junction-99781 | 357721.668 | 6667697.4141 | 10.6177 | Junction
Junction-99783 | 357515.7422 | 6667433.125 | 6.8298 | Junction
Junction-99816 | 358072.0078 | 6668998.1289 | 19.1902 | Junction
Junction-99826 | 356859.9688 | 6668375.2227 | 31.1191 | Junction
Junction-99828 | 356816.0977 | 6668017.6172 | 18.0334 | Junction
Junction-99830 | 356758.3945 | 6667933.5312 | 16.7106 | Junction
Junction-99869 | 356766.0781 | 6668085.4336 | 21.9083 | Junction
Junction-99870 | 356747.0625 | 6668071.2695 | 21.2377 | Junction
Junction-99871 | 356745.6797 | 6668073.3164 | 21.3934 | Sink/User
Junction-99872 | 356736.1016 | 6668062.3008 | 20.8234 | Junction
Junction-99874 | 356741.8086 | 6668055.3242 | 20.2477 | Junction
Junction-99876 | 356749.0547 | 6668046.5156 | 19.5448 | Junction
Junction-99880 | 356755.1016 | 6667992.3086 | 17.1078 | Junction
Junction-99884 | 356981.375 | 6668414.0156 | 28.0053 | Junction
Junction-99889 | 357015.3984 | 6668413.6484 | 26.1211 | Junction
Junction-99890 | 357743.6602 | 6667639.6602 | 11.1474 | Junction
Junction-99974 | 357331.0352 | 6668010.6992 | 27.7593 | Junction
Junction-100018 | 357119.4414 | 6668422.6602 | 23.2287 | Junction
Junction-100035 | 357122.1719 | 6667996.6289 | 19.1596 | Junction
Junction-100050 | 357339.6172 | 6668010.8125 | 27.8556 | Junction
Junction-100054 | 357388.9688 | 6668000.9531 | 28.2299 | Sink/User
Junction-100086 | 357576.2031 | 6667403.582 | 6.8963 | Junction
Junction-100094 | 357688.2109 | 6667396.8438 | 6.6567 | Junction
Junction-100096 | 357682.9375 | 6667369.2148 | 6.4761 | Sink/User
Junction-100097 | 357687.7461 | 6667373.875 | 6.5621 | Junction
Junction-100103 | 357036.0547 | 6667834.0859 | 12.0044 | Sink/User
Junction-100110 | 357181.5938 | 6667706.0703 | 8.6997 | Junction
Junction-100121 | 358044.6016 | 6667395.4648 | 6.6288 | Junction
Junction-100124 | 357135.7109 | 6667187.8633 | 11.5469 | Sink/User
Junction-100220 | 357324.957 | 6667955.4531 | 26.1886 | Sink/User
Junction-100224 | 357263.9766 | 6667945.6523 | 20.8209 | Junction
Junction-100225 | 357248.9883 | 6667949.2617 | 19.37 | Junction
Junction-100228 | 357257.6406 | 6667946.1562 | 20.1145 | Junction
Junction-100239 | 357513.3281 | 6667411.6836 | 6.2882 | Junction
Junction-100241 | 357044.0625 | 6667743.3047 | 8.6819 | Sink/User
Junction-100245 | 356799.5586 | 6668098.9805 | 21.6723 | Junction
Junction-100246 | 356772.4805 | 6668090.7539 | 22.0728 | Junction
Junction-100266 | 357294.2812 | 6667637.0586 | 6.7328 | Junction
Junction-100272 | 356890.6406 | 6667852.2344 | 13.0717 | Junction
Junction-100273 | 356889.1914 | 6667851.2969 | 13.0525 | Sink/User
Junction-100274 | 356906.0781 | 6667844.7383 | 12.6475 | Junction
Junction-100277 | 356933.7188 | 6667865.2383 | 13.8176 | Junction
Junction-100287 | 357149.5547 | 6668438.9883 | 23.3965 | Junction
Junction-100290 | 357048.5781 | 6668480.2266 | 26.6976 | Junction
Junction-100292 | 357048.1797 | 6668482.5938 | 26.735 | Junction
Junction-100294 | 357043.1758 | 6668514.5195 | 26.0286 | Junction
Junction-100296 | 357026.4531 | 6668514.4609 | 26.5046 | Junction
Junction-100298 | 357006.3633 | 6668512.0781 | 27.2394 | Junction
Junction-100300 | 356995.3516 | 6668510.7148 | 27.6201 | Junction
Junction-100305 | 357035.6133 | 6668515.8945 | 26.1322 | Junction
Junction-100318 | 359465.2656 | 6667550.4375 | 14.9707 | Junction
Junction-100332 | 357059.543 | 6668444.8281 | 25.4185 | Junction
Junction-100336 | 357016.7812 | 6668403.918 | 25.8321 | Junction
Junction-100337 | 356911.5 | 6668387.8164 | 30.4068 | Junction
Junction-100357 | 357058.3711 | 6668453.4648 | 25.6982 | Junction
Junction-100359 | 357025.7969 | 6668788.1641 | 20.5357 | Junction
Junction-100368 | 358003.3828 | 6668715.6406 | 16.887 | Junction
Junction-100381 | 357276.4883 | 6668014.9375 | 23.9845 | Junction
Junction-100388 | 357391.5859 | 6667452.457 | 7.1689 | Junction
Junction-100420 | 359840.0898 | 6667898.6484 | 23.004 | Junction
Junction-100440 | 357033.3398 | 6668533.4727 | 24.4376 | Junction
Junction-100441 | 357035.4648 | 6668533.8438 | 24.2665 | Sink/User
Junction-101660 | 361883.8114 | 6668480.8958 | 13.5702 | Junction
Junction-101919 | 363261.5312 | 6671702.3086 | 12.9952 | Junction
Junction-102036 | 356961.082 | 6665831.418 | 27.4141 | Junction
Junction-102277 | 362191.125 | 6671762.8672 | 21.7511 | Junction
Junction-102990 | 363279.418 | 6671728.1016 | 13.5831 | Junction
Junction-103003 | 358286.8164 | 6668107.3945 | 10.4153 | Junction
Junction-103313 | 358360.293 | 6668281.3867 | 9.7817 | Junction
Junction-103322 | 362075.832 | 6671886.4062 | 27.0622 | Junction
Junction-103455 | 358404.3633 | 6668330.8633 | 10.168 | Junction
Junction-105140 | 365989.1797 | 6670189.5391 | 27.2794 | Junction
Junction-105274 | 357070.8633 | 6668289.9492 | 21.1166 | Junction
Junction-105276 | 357152.3047 | 6668294.2344 | 21.0874 | Junction
Junction-105282 | 357097.3438 | 6668289.4062 | 20.7739 | Junction
Junction-105540 | 363085.0742 | 6671470.8203 | 20.5954 | Junction
Junction-105560 | 363261.1367 | 6671701.6953 | 12.9893 | Junction
Junction-105811 | 363113.875 | 6671496.7031 | 20.5303 | Junction
Junction-105812 | 363114.0977 | 6671496.9258 | 20.5246 | Junction
Junction-105814 | 363114.7383 | 6671497.5664 | 20.5073 | Junction
Junction-106045 | 363037.6445 | 6671453.5391 | 19.7215 | Junction
Junction-106048 | 363043.125 | 6671450.6094 | 19.8361 | Junction
Junction-106055 | 363029.8086 | 6671428.0977 | 18.2855 | Junction
Junction-106057 | 362959.3945 | 6671330.8359 | 14.6369 | Junction
Junction-106088 | 363069.4336 | 6671484.9219 | 21.295 | Junction
Junction-106092 | 358047.5508 | 6667587.5781 | 5.7464 | Junction
Junction-106326 | 357911.0039 | 6667643.0742 | 7.102 | Junction
Junction-106504 | 357948.6328 | 6667669.4297 | 7.3099 | Junction
Junction-107214 | 357957.4922 | 6667757.1602 | 6.5985 | Junction
Junction-111147 | 359712.5625 | 6667472.2109 | 5.7782 | Junction
Junction-111155 | 357023.2188 | 6665769.4336 | 30.6766 | Junction
Junction-111157 | 363373.7461 | 6671921.3867 | 14.7234 | Junction
Junction-111193 | 364464.5898 | 6671359.4492 | 8.1735 | Junction
Junction-111208 | 358216.4258 | 6668738.1016 | 12.5006 | Junction
Junction-111223 | 364337.6992 | 6671720.5469 | 7.3787 | Junction
Junction-111225 | 365598.2773 | 6670110.7344 | 26.8917 | Junction
Junction-114744 | 357252.1289 | 6666042.9297 | 35.2546 | Junction
Junction-114781 | 363136.4531 | 6672416.5469 | 21.9368 | Junction
Junction-115208 | 357489.8359 | 6666424.7695 | 36.0004 | Junction
Junction-115682 | 357023.3789 | 6669438.4453 | 54.1339 | Junction
Junction-116686 | 359647.2773 | 6667577.4648 | 12.3977 | Junction
Junction-116891 | 357139.3086 | 6667515.2227 | 6.3676 | Junction
Junction-116901 | 357183.3047 | 6667509.5312 | 6.9523 | Junction
Junction-120721 | 362878.9258 | 6671451.9648 | 15.0422 | Junction
Junction-120722 | 362879.3438 | 6671452.457 | 15.0619 | Junction
Junction-120847 | 362880.375 | 6671448.6992 | 15.0326 | Junction
Junction-126962 | 366065.5508 | 6670399.4766 | 27.4452 | Junction
Junction-127158 | 366229.793 | 6670328.5039 | 23.4891 | Junction
Junction-127160 | 356954.5898 | 6668002.1289 | 18.8694 | Junction
Junction-127162 | 356952.8359 | 6668003.7969 | 18.7317 | Junction
Junction-127164 | 356950.8242 | 6668002.5273 | 18.7039 | Junction
Junction-127171 | 356954.6016 | 6668005.1523 | 18.752 | Junction
Junction-127174 | 362527.0352 | 6670868.3242 | 19.1994 | Junction
Junction-127181 | 362536.3711 | 6670878.9492 | 19.5033 | Junction
Junction-127182 | 362536.625 | 6670879.2656 | 19.5242 | Junction
Junction-127184 | 362542.6016 | 6670889.0898 | 19.9578 | Junction
Junction-127197 | 362536.4922 | 6670877.6953 | 19.4482 | Junction
Junction-127208 | 364416.7188 | 6671740.1523 | 8.2949 | Junction
Junction-127219 | 364407.8516 | 6671753.6641 | 8.3996 | Junction
Junction-127234 | 363237.1406 | 6671945.3477 | 14.163 | Junction
Junction-127246 | 356783.3047 | 6668003.1992 | 17.5532 | Junction
Junction-127265 | 362696.4531 | 6671044.2188 | 17.3919 | Junction
Junction-127268 | 362779.957 | 6670984.2734 | 15.9421 | Junction
Junction-127286 | 362774.3867 | 6670956.0977 | 15.6987 | Junction
Junction-127291 | 362612.4922 | 6670817.457 | 18.3932 | Junction
Junction-127300 | 366377.7891 | 6670449.8633 | 26.5585 | Junction
Junction-127314 | 362613.7656 | 6670826.9414 | 18.3875 | Junction
Junction-127332 | 365656.9492 | 6670150.1914 | 29.2413 | Junction
Junction-127376 | 365738.375 | 6670193.332 | 28.6184 | Junction
Junction-127378 | 356990.2773 | 6667865.6406 | 14.3766 | Junction
Junction-127380 | 356991.7539 | 6667864.9258 | 14.2621 | Junction
Junction-127382 | 357084.2383 | 6667865.8438 | 14.3904 | Junction
Junction-127383 | 357090.7266 | 6667868.5156 | 14.4521 | Junction
Junction-127385 | 357094.7617 | 6667870.2266 | 14.5461 | Junction
Junction-127386 | 357092.3711 | 6667869.1719 | 14.4876 | Junction
Junction-127387 | 357091.5625 | 6667868.8125 | 14.4686 | Junction
Junction-127406 | 357090.418 | 6667871.9336 | 14.654 | Junction
Junction-127409 | 357005.4961 | 6667859.7852 | 13.4746 | Junction
Junction-127411 | 356994.9688 | 6667871.2109 | 14.5551 | Junction
Junction-127412 | 356957.7773 | 6667880.9219 | 16.2399 | Junction
Junction-127414 | 356941.6953 | 6667883.0859 | 16.0168 | Junction
Junction-127417 | 356946.3633 | 6667887.3242 | 16.7302 | Junction
Junction-127438 | 356958.5547 | 6667881.7266 | 16.3661 | Junction
Junction-127442 | 356972.2695 | 6667874.6992 | 14.984 | Junction
Junction-127446 | 357003.0195 | 6667859.2383 | 13.4177 | Junction
Junction-127510 | 366376.8164 | 6670451.9453 | 26.6441 | Junction
Junction-127514 | 357324.0586 | 6667598.4648 | 6.7241 | Junction
Junction-127516 | 357327.6328 | 6667598.0508 | 6.7293 | Junction
Junction-127533 | 357323.1328 | 6667598.6172 | 6.7224 | Junction
Junction-127534 | 357328.3125 | 6667597.9922 | 6.7301 | Junction
Junction-127537 | 356878.75 | 6667873.2539 | 14.0771 | Junction
Junction-127538 | 356878.1953 | 6667873.4805 | 14.1136 | Junction
Junction-127924 | 357034.7227 | 6667843.2734 | 12.5928 | Junction
Junction-128160 | 357004.4766 | 6667858.5352 | 13.3834 | Junction
Junction-128164 | 357003.6758 | 6667858.9141 | 13.4021 | Junction
Junction-128230 | 362739.5352 | 6671054.8281 | 17.9016 | Junction
Junction-128234 | 362739.2891 | 6671055.6211 | 17.8886 | Junction
Junction-128246 | 356873.4648 | 6667861.1094 | 13.376 | Junction
Junction-128247 | 356877.9922 | 6667873.9883 | 14.1769 | Junction
Junction-128250 | 363239.3789 | 6671858.4336 | 14.9006 | Junction
Junction-128432 | 363153.6328 | 6672009.6016 | 17.7344 | Junction
Junction-128439 | 363655.0156 | 6671070.0352 | 10.4855 | Junction
Junction-128637 | 358329.9062 | 6668145.375 | 12.0318 | Junction
Junction-128816 | 358332.1602 | 6668179.4141 | 11.1185 | Junction
Junction-128917 | 366336.3945 | 6670559.6992 | 23.8099 | Junction
Junction-129043 | 357859.957 | 6668931.1133 | 18.7325 | Junction
Junction-129097 | 362785.0859 | 6671078.4141 | 15.8532 | Junction
Junction-129103 | 357859.4727 | 6668915.7852 | 19.0691 | Junction
Junction-129106 | 364514.6953 | 6671666.4492 | 11.1914 | Junction
Junction-129109 | 364517.9453 | 6671668.0352 | 11.279 | Sink/User
Junction-129111 | 364514.1797 | 6671666.5859 | 11.1941 | Junction
Junction-129113 | 364513.7891 | 6671667.4297 | 11.2346 | Junction
Junction-129143 | 364530.3516 | 6671669.5273 | 11.2464 | Junction
Junction-129145 | 362785.3867 | 6671079.1797 | 15.8395 | Junction
Junction-129148 | 362785.0938 | 6671079.4961 | 15.844 | Junction
Junction-129171 | 362786.2773 | 6671079.1953 | 15.8177 | Junction
Junction-129191 | 362838.6562 | 6671055.1016 | 15.8331 | Junction
Junction-129247 | 363497.75 | 6672325.957 | 14.1387 | Junction
Junction-129248 | 357860.3984 | 6668931.1094 | 18.7098 | Junction
Junction-129250 | 357866.0391 | 6668915.3555 | 18.03 | Junction
Junction-129256 | 362785.0898 | 6671077.9023 | 15.8573 | Junction
Junction-129282 | 363304.5156 | 6671821.3008 | 13.9941 | Junction
Junction-129775 | 362627.7305 | 6671623.7969 | 18.2329 | Junction
Junction-130756 | 362786.8398 | 6670948.5977 | 15.5801 | Junction
Junction-131108 | 356871.1602 | 6667862.2539 | 13.4228 | Junction
Kantvik_EMP | 355459.8828 | 6664662.2539 | 10.2162 | Sink/User
Kummihovi_EMP | 355672.4883 | 6664548.4023 | 22.7685 | Sink/User
Neidonkallio_EMP_1 | 357047.3125 | 6669431.2383 | 52.7481 | Sink/User
Neidonkallio_EMP_2 | 357457.5742 | 6669242.1914 | 22.848 | Sink/User

## Output
T1-T2=0 | Unnamed: 1 | Unnamed: 2 | Unnamed: 3 | Unnamed: 4 | Unnamed: 5 | Unnamed: 6 | Unnamed: 7 | Unnamed: 8
94.4453 | 92.2659 | 84.4783 | 76.4331 | 69.8029 | 64.2438 | 59.5121 | 51.8952
121.2096 | 118.4137 | 108.4229 | 98.1011 | 89.5939 | 82.4598 | 76.387 | 66.6091
0.77919 | 0.77918 | 0.77916 | 0.77912 | 0.7791 | 0.77909 | 0.77909 | 0.7791
T1-T2=5
98.2468 | 87.4924 | 78.8806 | 71.8301 | 65.9507 | 60.9698
133.2542 | 117.9339 | 105.7998 | 95.9532 | 87.8028 | 80.942
0.73729 | 0.74188 | 0.74556 | 0.7486 | 0.75112 | 0.75325
T1-T2=10
90.8989 | 81.6108 | 74.0676 | 67.8189 | 62.5542 | 58.0592
129.4889 | 114.9635 | 103.3964 | 93.9687 | 86.1353 | 79.5222
0.70198 | 0.70988 | 0.71635 | 0.72172 | 0.72623 | 0.7301
T2-T1=10 | [6 empty] | High | Low
99.1438 | 97.7745 | 95.8236 | 74.4766 | 84.4783 | 87.4924 | 71.8301 | 82.1105 | 87.1522
114.655 | 111.0374 | 106.0623 | 80.9465 | 108.4229 | 117.9339 | 95.9532 | 110.3373 | 106.7626
0.86471 | 0.88055 | 0.90347 | 0.92007 | 0.77916 | 0.74188 | 0.7486 | 0.74418 | 0.81632
T1-T2=20
79.4409 | 72.2147 | 66.2193 | 61.1645 | 56.843 | 53.104
122.9451 | 109.7379 | 99.124 | 90.4086 | 83.1232 | 76.9395
0.64615 | 0.65807 | 0.66804 | 0.67653 | 0.68384 | 0.6902
43.5041 | 37.5232 | 32.9047 | 29.2442 | 26.2802 | 23.8355
T1/T2=1
94.4453 | 92.2659 | 84.4783 | 76.4331 | 69.8029 | 64.2438 | 59.5121 | 51.8952
121.2096 | 118.4137 | 108.4229 | 98.1011 | 89.5939 | 82.4598 | 76.387 | 66.6091
0.77919 | 0.77918 | 0.77916 | 0.77912 | 0.7791 | 0.77909 | 0.77909 | 0.7791
T1/T2=1.01
97.0668 | 86.5914 | 78.1761 | 71.2685 | 65.4959 | 56.3871
129.4134 | 115.0226 | 103.5373 | 94.1592 | 86.3567 | 74.1079
0.75005 | 0.75282 | 0.75505 | 0.75689 | 0.75843 | 0.76088
T1/T2=1.03
T1/T2=1.1
67.3703 | 62.2085 | 57.8092 | 54.0098 | 50.6943 | 47.7749
114.7944 | 103.9106 | 94.9404 | 87.4181 | 81.0182 | 75.5062
0.58688 | 0.59867 | 0.6089 | 0.61783 | 0.62572 | 0.63273

## Variations
m1 | m2 | total_m | T1 | T2 | Avg_T | Cost
114.4107 | 143.2434 | 257.6541 | 347 | 349 | 348 | 258785.8886
112.4407 | 137.5023 | 249.943 | 347 | 351 | 349 | 252594.3076
110.5844 | 132.2363 | 242.8207 | 347 | 353 | 350 | 246849.9525
108.8315 | 127.393 | 236.2246 | 347 | 355 | 351 | 241507.1988
107.1503 | 122.8991 | 230.0494 | 347 | 357 | 352 | 236474.5421
105.5736 | 118.7755 | 224.3491 | 347 | 359 | 353 | 231816.9504
104.0728 | 114.9598 | 219.0326 | 347 | 361 | 354 | 227454.0084
102.5754 | 111.3371 | 213.9125 | 347 | 363 | 355 | 223205.4186
101.1146 | 107.9332 | 209.0479 | 347 | 365 | 356 | 219138.3694
99.7905 | 104.8496 | 204.6401 | 347 | 367 | 357 | 215468.8448
98.521 | 101.9736 | 200.4946 | 347 | 369 | 358 | 212003.6248
97.3075 | 99.2944 | 196.6019 | 347 | 371 | 359 | 208739.226
112.0686 | 147.4547 | 259.5234 | 349 | 347 | 348 | 258781.41
108.198 | 135.6517 | 243.8496 | 349 | 351 | 350 | 246271.8327
106.4325 | 130.4948 | 236.9273 | 349 | 353 | 351 | 240709.136
104.7656 | 125.7434 | 230.5089 | 349 | 355 | 352 | 235530.5205
103.1857 | 121.3542 | 224.5399 | 349 | 357 | 353 | 230694.1814
101.6633 | 117.2599 | 218.9231 | 349 | 359 | 354 | 226114.4959
100.2354 | 113.4926 | 213.7281 | 349 | 361 | 355 | 221870.3557
98.8785 | 110.0003 | 208.8788 | 349 | 363 | 356 | 217894.627
97.5518 | 106.7124 | 204.2642 | 349 | 365 | 357 | 214082.356
96.2189 | 103.5677 | 199.7866 | 349 | 367 | 358 | 210340.3113
94.9747 | 100.6705 | 195.6452 | 349 | 369 | 359 | 206879.5611
93.8151 | 97.9999 | 191.8149 | 349 | 371 | 360 | 203681.726
107.9982 | 145.49 | 253.4882 | 351 | 347 | 349 | 252599.4788
106.1032 | 139.4199 | 245.523 | 351 | 349 | 350 | 246283.9144
102.6312 | 128.8318 | 231.463 | 351 | 353 | 352 | 235049.433
101.0394 | 124.1714 | 225.2108 | 351 | 355 | 353 | 230021.0218
99.5321 | 119.8607 | 219.3928 | 351 | 357 | 354 | 225323.5947
98.0997 | 115.8629 | 213.9626 | 351 | 359 | 355 | 220921.509
96.7261 | 112.1341 | 208.8602 | 351 | 361 | 356 | 216764.259
95.4191 | 108.6687 | 204.0877 | 351 | 363 | 357 | 212861.8342
94.1789 | 105.4511 | 199.6301 | 351 | 365 | 358 | 209206.562
92.9845 | 102.4393 | 195.4238 | 351 | 367 | 359 | 205740.714
91.785 | 99.5534 | 191.3384 | 351 | 369 | 360 | 202336.5385
90.6129 | 96.8256 | 187.4385 | 351 | 371 | 361 | 199065.1328
104.2507 | 143.6239 | 247.8746 | 353 | 347 | 350 | 246877.0354
102.4495 | 137.6618 | 240.1113 | 353 | 349 | 351 | 240746.6319
100.7466 | 132.2231 | 232.9697 | 353 | 351 | 352 | 235074.7647
99.1005 | 127.1686 | 226.269 | 353 | 353 | 353 | 229710.8667
97.6142 | 122.6686 | 220.2828 | 353 | 355 | 354 | 224925.9819
96.1719 | 118.438 | 214.61 | 353 | 357 | 355 | 220359.5143
94.8031 | 114.5105 | 209.3136 | 353 | 359 | 356 | 216080.4874
93.4982 | 110.8539 | 204.3521 | 353 | 361 | 357 | 212055.9426
92.2537 | 107.4457 | 199.6995 | 353 | 363 | 358 | 208267.8572
91.0512 | 104.2452 | 195.2964 | 353 | 365 | 359 | 204663.2425
89.9149 | 101.2738 | 191.1887 | 353 | 367 | 360 | 201294.7419
88.832 | 98.5014 | 187.3334 | 353 | 369 | 361 | 198124.788
87.7508 | 95.8489 | 183.5997 | 353 | 371 | 362 | 195023.963
100.7891 | 141.8448 | 242.6339 | 355 | 347 | 351 | 241560.7763
99.0692 | 135.9874 | 235.0566 | 355 | 349 | 352 | 235597.5019
97.4471 | 130.6408 | 228.0879 | 355 | 351 | 353 | 230084.7552
95.9082 | 125.7396 | 221.6479 | 355 | 353 | 354 | 224961.8883
94.4311 | 121.1853 | 215.6164 | 355 | 355 | 355 | 220133.7485
93.0679 | 117.0733 | 210.1412 | 355 | 357 | 356 | 215746.7692
91.7553 | 113.2159 | 204.9713 | 355 | 359 | 357 | 211581.6061
90.5068 | 109.6227 | 200.1295 | 355 | 361 | 358 | 207667.2243
89.3131 | 106.2656 | 195.5787 | 355 | 363 | 359 | 203973.3943
88.1777 | 103.1347 | 191.3124 | 355 | 365 | 360 | 200500.6183
87.0699 | 100.1737 | 187.2437 | 355 | 367 | 361 | 197166.8233
86.0255 | 97.4223 | 183.4478 | 355 | 369 | 362 | 194053.9057
85.0257 | 94.8442 | 179.8699 | 355 | 371 | 363 | 191110.8591
97.5826 | 140.1425 | 237.725 | 357 | 347 | 352 | 236606.7636
95.9349 | 134.3876 | 230.3225 | 357 | 349 | 353 | 230797.579
94.3832 | 129.1298 | 223.5129 | 357 | 351 | 354 | 225428.268
92.9146 | 124.3079 | 217.2225 | 357 | 353 | 355 | 220443.3809
91.5165 | 119.8653 | 211.3818 | 357 | 355 | 356 | 215789.9257
90.1774 | 115.7308 | 205.9081 | 357 | 357 | 357 | 211405.049
88.9298 | 111.9708 | 200.9006 | 357 | 359 | 358 | 207386.8334
87.7302 | 108.4394 | 196.1696 | 357 | 361 | 359 | 203571.987
86.5867 | 105.1397 | 191.7264 | 357 | 363 | 360 | 199977.1898
85.4908 | 102.0474 | 187.5382 | 357 | 365 | 361 | 196575.496
84.4464 | 99.1549 | 183.6014 | 357 | 367 | 362 | 193369.2055
83.4277 | 96.4149 | 179.8426 | 357 | 369 | 363 | 190288.8982
82.4634 | 93.859 | 176.3224 | 357 | 371 | 364 | 187401.167
94.6045 | 138.5089 | 233.1134 | 359 | 347 | 353 | 231977.2769
93.0218 | 132.8545 | 225.8763 | 359 | 349 | 354 | 226311.7392
91.5327 | 127.6837 | 219.2164 | 359 | 351 | 355 | 221074.8548
90.1253 | 122.9379 | 213.0632 | 359 | 353 | 356 | 216214.0377
88.7887 | 118.5643 | 207.353 | 359 | 355 | 357 | 211681.2653
87.513 | 114.5201 | 202.0331 | 359 | 357 | 358 | 207436.0395
86.2922 | 110.7476 | 197.0398 | 359 | 359 | 359 | 203432.4128
85.148 | 107.2991 | 192.4471 | 359 | 361 | 360 | 199742.4796
84.0473 | 104.0541 | 188.1014 | 359 | 363 | 361 | 196235.1741
82.9959 | 101.0135 | 184.0095 | 359 | 365 | 362 | 192922.04
81.9882 | 98.1584 | 180.1467 | 359 | 367 | 363 | 189783.3684
81.0249 | 95.4793 | 176.5042 | 359 | 369 | 364 | 186815.5039
80.0871 | 92.9396 | 173.0268 | 359 | 371 | 365 | 183966.3468
91.8307 | 136.9374 | 228.7681 | 361 | 347 | 354 | 227638.0733
90.3069 | 131.3815 | 221.6884 | 361 | 349 | 355 | 222107.4605
88.8742 | 126.296 | 215.1703 | 361 | 351 | 356 | 216994.2068
87.5214 | 121.6247 | 209.1461 | 361 | 353 | 357 | 212247.9542
86.2386 | 117.3167 | 203.5553 | 361 | 355 | 358 | 207823.3565
85.0172 | 113.3332 | 198.3504 | 361 | 357 | 359 | 203684.7227
83.8486 | 109.6361 | 193.4847 | 361 | 359 | 360 | 199796.1108
82.7308 | 106.1792 | 188.91 | 361 | 361 | 361 | 196124.6153
81.678 | 103.0062 | 184.6842 | 361 | 363 | 362 | 192725.5021
80.6644 | 100.0142 | 180.6785 | 361 | 365 | 363 | 189489.7088
79.6946 | 97.2032 | 176.8978 | 361 | 367 | 364 | 186426.1118
78.7647 | 94.5593 | 173.324 | 361 | 369 | 365 | 183521.0395
77.8708 | 92.0668 | 169.9376 | 361 | 371 | 366 | 180759.0065
89.2404 | 135.4218 | 224.6622 | 363 | 347 | 355 | 223559.7435
87.7706 | 129.9622 | 217.7328 | 363 | 349 | 356 | 218156.5596
86.3893 | 124.9606 | 211.3499 | 363 | 351 | 357 | 213159.6147
85.0859 | 120.3622 | 205.4481 | 363 | 353 | 358 | 208520.4032
83.851 | 116.1186 | 199.9696 | 363 | 355 | 359 | 204195.8743
82.677 | 112.1922 | 194.8692 | 363 | 357 | 360 | 200152.2554
81.5567 | 108.549 | 190.1057 | 363 | 359 | 361 | 196358.4747
80.4821 | 105.1559 | 185.638 | 363 | 361 | 362 | 192782.6246
79.4545 | 101.9764 | 181.4309 | 363 | 363 | 363 | 189402.8551
78.4829 | 99.0476 | 177.5305 | 363 | 365 | 364 | 186261.9661
77.5465 | 96.2801 | 173.8266 | 363 | 367 | 365 | 183267.0818
76.649 | 93.6738 | 170.3228 | 363 | 369 | 366 | 180425.611
75.7866 | 91.2157 | 167.0023 | 363 | 371 | 367 | 177724.2334
86.8153 | 133.9572 | 220.7725 | 365 | 347 | 356 | 219716.684
85.3954 | 128.5917 | 213.9871 | 365 | 349 | 357 | 214434.3045
84.0613 | 123.6721 | 207.7334 | 365 | 351 | 358 | 209547.2581
82.8029 | 119.1456 | 201.9484 | 365 | 353 | 359 | 205008.9383
81.6115 | 114.9651 | 196.5767 | 365 | 355 | 360 | 200778.0854
80.48 | 111.0947 | 191.5747 | 365 | 357 | 361 | 196822.3885
79.4016 | 107.5016 | 186.9032 | 365 | 359 | 362 | 193112.5261
78.3703 | 104.1567 | 182.527 | 365 | 361 | 363 | 189621.7543
77.3786 | 101.0314 | 178.41 | 365 | 363 | 364 | 186321.5476
76.4308 | 98.0972 | 174.528 | 365 | 365 | 365 | 183199.8662
75.5314 | 95.3857 | 170.9171 | 365 | 367 | 366 | 180289.0046
74.6637 | 92.8183 | 167.482 | 365 | 369 | 367 | 177508.8735
73.8307 | 90.3951 | 164.2258 | 365 | 371 | 368 | 174866.0014
84.5397 | 132.5394 | 217.0792 | 367 | 347 | 357 | 216086.6599
83.1659 | 127.2658 | 210.4317 | 367 | 349 | 358 | 210919.0558
81.8753 | 122.4265 | 204.3017 | 367 | 351 | 359 | 206136.2769
80.6584 | 117.9704 | 198.6288 | 367 | 353 | 360 | 201693.5912
79.5069 | 113.8521 | 193.359 | 367 | 355 | 361 | 197551.1023
78.4139 | 110.0367 | 188.4506 | 367 | 357 | 362 | 193677.7746
77.3733 | 106.4925 | 183.8658 | 367 | 359 | 363 | 190045.5586
76.3794 | 103.1918 | 179.5711 | 367 | 361 | 364 | 186629.3529
75.4266 | 100.1101 | 175.5366 | 367 | 363 | 365 | 183406.1232
74.5083 | 97.2218 | 171.7301 | 367 | 365 | 366 | 180350.1215
73.6314 | 94.5057 | 168.1371 | 367 | 367 | 367 | 177458.1022
72.7967 | 91.9883 | 164.785 | 367 | 369 | 368 | 174752.8961
71.9903 | 89.6001 | 161.5904 | 367 | 371 | 369 | 172165.0254
82.3995 | 131.1652 | 213.5647 | 369 | 347 | 358 | 212650.3252
81.0685 | 125.9808 | 207.0493 | 369 | 349 | 359 | 207591.712
79.8184 | 121.2201 | 201.0384 | 369 | 351 | 360 | 202908.4221
78.6399 | 116.8332 | 195.4731 | 369 | 353 | 361 | 198556.6909
77.5251 | 112.776 | 190.3011 | 369 | 355 | 362 | 194498.0056
76.4675 | 109.0146 | 185.4821 | 369 | 357 | 363 | 190702.4365
75.4612 | 105.5185 | 180.9797 | 369 | 359 | 364 | 187143.018
74.501 | 102.2609 | 176.7618 | 369 | 361 | 365 | 183795.7666
73.5817 | 99.2184 | 172.8001 | 369 | 363 | 366 | 180639.1706
72.6988 | 96.3699 | 169.0687 | 369 | 365 | 367 | 177653.4216
71.846 | 93.6922 | 165.5382 | 369 | 367 | 368 | 174814.7393
71.0325 | 91.1711 | 162.2035 | 369 | 369 | 369 | 172128.1523
70.2556 | 88.8278 | 159.0834 | 369 | 371 | 370 | 169607.4882
80.3824 | 129.8313 | 210.2137 | 371 | 347 | 359 | 209390.4463
79.0915 | 124.7338 | 203.8253 | 371 | 349 | 360 | 204435.9664
77.8791 | 120.0498 | 197.9289 | 371 | 351 | 361 | 199847.5749
76.7363 | 115.7307 | 192.467 | 371 | 353 | 362 | 195582.5872
75.6556 | 111.7335 | 187.3891 | 371 | 355 | 363 | 191603.7075
74.6306 | 108.0254 | 182.656 | 371 | 357 | 364 | 187881.9512
73.6559 | 104.5766 | 178.2325 | 371 | 359 | 365 | 184391.3196
72.7263 | 101.3613 | 174.0876 | 371 | 361 | 366 | 181108.7515
71.8373 | 98.3569 | 170.1942 | 371 | 363 | 367 | 178013.7055
70.9846 | 95.5434 | 166.528 | 371 | 365 | 368 | 175087.8235
70.164 | 92.9025 | 163.0665 | 371 | 367 | 369 | 172313.8367
69.3697 | 90.4129 | 159.7826 | 371 | 369 | 370 | 169669.3318
68.6131 | 88.0667 | 156.6798 | 371 | 371 | 371 | 167167.3845
66.3554 | 85.1696 | 151.525 | 373 | 373 | 373 | 162538.8334